## Waterloo_Treated water
sample_datetime | site_name_address | test_description | result | unit_of_measure
2007-07-18 15:28:00 | Waterloo Treated Water @ Outlet | Alkalinity - Total | 56.0 | g CaCO3/mÂ³
2007-07-18 15:28:00 | Waterloo Treated Water @ Outlet | Calcium Hardness | 47.0 | g CaCO3/mÂ³
2007-07-18 15:28:00 | Waterloo Treated Water @ Outlet | Conductivity at 25Â°C | 17.8 | mS/m
2007-07-18 15:28:00 | Waterloo Treated Water @ Outlet | Copper - Total | <0.013 | g/mÂ³
2007-07-18 15:28:00 | Waterloo Treated Water @ Outlet | Iron - Total | 0.074 | g/mÂ³
2007-07-18 15:28:00 | Waterloo Treated Water @ Outlet | Manganese - Total | <0.013 | g/mÂ³
2007-07-18 15:28:00 | Waterloo Treated Water @ Outlet | pH | 7.4
2007-07-18 15:28:00 | Waterloo Treated Water @ Outlet | Saturation Index | -0.98
2007-07-18 15:28:00 | Waterloo Treated Water @ Outlet | Settleable Solids | <1 | mL/L
2007-07-18 15:28:00 | Waterloo Treated Water @ Outlet | Suspended Solids - Total | <3 | g/mÂ³
2007-07-18 15:28:00 | Waterloo Treated Water @ Outlet | Temperature | 14.0 | Deg C
2007-07-18 15:28:00 | Waterloo Treated Water @ Outlet | Zinc - Total | <0.013 | g/mÂ³
2007-08-15 14:12:00 | Waterloo Treated Water @ Outlet | Alkalinity - Total | 59.0 | g CaCO3/mÂ³
2007-08-15 14:12:00 | Waterloo Treated Water @ Outlet | Calcium Hardness | 49.0 | g CaCO3/mÂ³
2007-08-15 14:12:00 | Waterloo Treated Water @ Outlet | Conductivity at 25Â°C | 18.4 | mS/m
2007-08-15 14:12:00 | Waterloo Treated Water @ Outlet | Copper - Total | <0.013 | g/mÂ³
2007-08-15 14:12:00 | Waterloo Treated Water @ Outlet | Iron - Total | 0.079 | g/mÂ³
2007-08-15 14:12:00 | Waterloo Treated Water @ Outlet | Manganese - Total | <0.013 | g/mÂ³
2007-08-15 14:12:00 | Waterloo Treated Water @ Outlet | pH | 7.5
2007-08-15 14:12:00 | Waterloo Treated Water @ Outlet | Saturation Index | -0.84
2007-08-15 14:12:00 | Waterloo Treated Water @ Outlet | Temperature | 14.0 | Deg C
2007-08-15 14:12:00 | Waterloo Treated Water @ Outlet | Zinc - Total | <0.013 | g/mÂ³
2007-08-21 15:39:00 | Waterloo Treated Water @ Outlet | Settleable Solids | <1 | mL/L
2007-08-21 15:39:00 | Waterloo Treated Water @ Outlet | Suspended Solids - Total | <3 | g/mÂ³
2007-09-12 11:33:00 | Waterloo Treated Water @ Outlet | Alkalinity - Total | 57.0 | g CaCO3/mÂ³
2007-09-12 11:33:00 | Waterloo Treated Water @ Outlet | Calcium Hardness | 44.0 | g CaCO3/mÂ³
2007-09-12 11:33:00 | Waterloo Treated Water @ Outlet | Conductivity at 25Â°C | 18.4 | mS/m
2007-09-12 11:33:00 | Waterloo Treated Water @ Outlet | Copper - Total | <0.013 | g/mÂ³
2007-09-12 11:33:00 | Waterloo Treated Water @ Outlet | Iron - Total | 0.068 | g/mÂ³
2007-09-12 11:33:00 | Waterloo Treated Water @ Outlet | Manganese - Total | <0.013 | g/mÂ³
2007-09-12 11:33:00 | Waterloo Treated Water @ Outlet | pH | 7.6
2007-09-12 11:33:00 | Waterloo Treated Water @ Outlet | Saturation Index | -0.81
2007-09-12 11:33:00 | Waterloo Treated Water @ Outlet | Temperature | 13.0 | Deg C
2007-09-12 11:33:00 | Waterloo Treated Water @ Outlet | Zinc - Total | <0.013 | g/mÂ³
2007-09-26 14:15:00 | Waterloo Treated Water @ Outlet | Settleable Solids | <1 | mL/L
2007-09-26 14:15:00 | Waterloo Treated Water @ Outlet | Suspended Solids - Total | <3 | g/mÂ³
2007-10-10 12:40:00 | Waterloo Treated Water @ Outlet | Alkalinity - Total | 53.0 | g CaCO3/mÂ³
2007-10-10 12:40:00 | Waterloo Treated Water @ Outlet | Calcium Hardness | 42.0 | g CaCO3/mÂ³
2007-10-10 12:40:00 | Waterloo Treated Water @ Outlet | Conductivity at 25Â°C | 16.9 | mS/m
2007-10-10 12:40:00 | Waterloo Treated Water @ Outlet | Copper - Total | <0.013 | g/mÂ³
2007-10-10 12:40:00 | Waterloo Treated Water @ Outlet | Iron - Total | 0.062 | g/mÂ³
2007-10-10 12:40:00 | Waterloo Treated Water @ Outlet | Manganese - Total | <0.013 | g/mÂ³
2007-10-10 12:40:00 | Waterloo Treated Water @ Outlet | pH | 7.3
2007-10-10 12:40:00 | Waterloo Treated Water @ Outlet | Saturation Index | -1.15
2007-10-10 12:40:00 | Waterloo Treated Water @ Outlet | Temperature | 14.0 | Deg C
2007-10-10 12:40:00 | Waterloo Treated Water @ Outlet | Zinc - Total | <0.013 | g/mÂ³
2007-10-24 12:08:00 | Waterloo Treated Water @ Outlet | Settleable Solids | <1 | mL/L
2007-10-24 12:08:00 | Waterloo Treated Water @ Outlet | Suspended Solids - Total | <3 | g/mÂ³
2007-11-07 10:23:00 | Waterloo Treated Water @ Outlet | Alkalinity - Total | 62.0 | g CaCO3/mÂ³
2007-11-07 10:23:00 | Waterloo Treated Water @ Outlet | Calcium Hardness | 47.0 | g CaCO3/mÂ³
2007-11-07 10:23:00 | Waterloo Treated Water @ Outlet | Conductivity at 25Â°C | 19.2 | mS/m
2007-11-07 10:23:00 | Waterloo Treated Water @ Outlet | Copper - Total | <0.013 | g/mÂ³
2007-11-07 10:23:00 | Waterloo Treated Water @ Outlet | Iron - Total | 0.051 | g/mÂ³
2007-11-07 10:23:00 | Waterloo Treated Water @ Outlet | Manganese - Total | <0.013 | g/mÂ³
2007-11-07 10:23:00 | Waterloo Treated Water @ Outlet | pH | 7.6
2007-11-07 10:23:00 | Waterloo Treated Water @ Outlet | Saturation Index | -0.73
2007-11-07 10:23:00 | Waterloo Treated Water @ Outlet | Temperature | 14.0 | Deg C
2007-11-07 10:23:00 | Waterloo Treated Water @ Outlet | Zinc - Total | <0.013 | g/mÂ³
2007-11-22 12:27:00 | Waterloo Treated Water @ Outlet | Aluminium - Dissolved | 0.019 | g/mÂ³
2007-11-22 12:27:00 | Waterloo Treated Water @ Outlet | Aluminium - Total | 0.05 | g/mÂ³
2007-11-22 12:27:00 | Waterloo Treated Water @ Outlet | Ammonia Nitrogen | <0.01 | g/mÂ³
2007-11-22 12:27:00 | Waterloo Treated Water @ Outlet | Arsenic - Total | <0.002 | g/mÂ³
2007-11-22 12:27:00 | Waterloo Treated Water @ Outlet | Boron - Total | <0.05 | g/mÂ³
2007-11-22 12:27:00 | Waterloo Treated Water @ Outlet | Cadmium - Total | <0.001 | g/mÂ³
2007-11-22 12:27:00 | Waterloo Treated Water @ Outlet | Chloride | 15.5 | g/mÂ³
2007-11-22 12:27:00 | Waterloo Treated Water @ Outlet | Chromium - Total | <0.001 | g/mÂ³
2007-11-22 12:27:00 | Waterloo Treated Water @ Outlet | Conductivity at 25Â°C | 19.3 | mS/m
2007-11-22 12:27:00 | Waterloo Treated Water @ Outlet | Cyanide | <0.01 | g/mÂ³
2007-11-22 12:27:00 | Waterloo Treated Water @ Outlet | Dissolved Reactive Phosphorus | 0.019 | g/mÂ³
2007-11-22 12:27:00 | Waterloo Treated Water @ Outlet | Hydrogen Sulphide | <0.05 | g/mÂ³
2007-11-22 12:27:00 | Waterloo Treated Water @ Outlet | Lead - Total | <0.001 | g/mÂ³
2007-11-22 12:27:00 | Waterloo Treated Water @ Outlet | Mercury - Total | <0.001 | g/mÂ³
2007-11-22 12:27:00 | Waterloo Treated Water @ Outlet | Multi-Residue Pesticide Screen | Attached
2007-11-22 12:27:00 | Waterloo Treated Water @ Outlet | Nickel - Total | <0.001 | g/mÂ³
2007-11-22 12:27:00 | Waterloo Treated Water @ Outlet | Nitrate - Nitrogen | 0.71 | g/mÂ³
2007-11-22 12:27:00 | Waterloo Treated Water @ Outlet | Nitrite - Nitrogen | <0.005 | g/mÂ³
2007-11-22 12:27:00 | Waterloo Treated Water @ Outlet | pH | 7.4
2007-11-22 12:27:00 | Waterloo Treated Water @ Outlet | Potassium - Total | 1.1 | g/mÂ³
2007-11-22 12:27:00 | Waterloo Treated Water @ Outlet | Selenium - Total | <0.005 | g/mÂ³
2007-11-22 12:27:00 | Waterloo Treated Water @ Outlet | SemiVolatile Organic Compounds | Attached
2007-11-22 12:27:00 | Waterloo Treated Water @ Outlet | Settleable Solids | <1 | mL/L
2007-11-22 12:27:00 | Waterloo Treated Water @ Outlet | Silica | 15.0 | g/mÂ³
2007-11-22 12:27:00 | Waterloo Treated Water @ Outlet | Sodium - Acid Soluble | 12.0 | g/mÂ³
2007-11-22 12:27:00 | Waterloo Treated Water @ Outlet | Sulphate | 6.52 | g/mÂ³
2007-11-22 12:27:00 | Waterloo Treated Water @ Outlet | Suspended Solids - Total | <3 | g/mÂ³
2007-11-22 12:27:00 | Waterloo Treated Water @ Outlet | Temperature | 14.0 | Deg C
2007-11-22 12:27:00 | Waterloo Treated Water @ Outlet | Total Dissolved Solids | 97.0 | g/mÂ³
2007-11-22 12:27:00 | Waterloo Treated Water @ Outlet | Total Nitrogen | 0.71 | g/mÂ³
2007-11-22 12:27:00 | Waterloo Treated Water @ Outlet | Total Phosphorus | 0.026 | g/mÂ³
2007-11-22 12:27:00 | Waterloo Treated Water @ Outlet | Volatile Organic Compounds | Attached
2007-12-05 11:30:00 | Waterloo Treated Water @ Outlet | Alkalinity - Total | 58.0 | g CaCO3/mÂ³
2007-12-05 11:30:00 | Waterloo Treated Water @ Outlet | Calcium Hardness | 45.0 | g CaCO3/mÂ³
2007-12-05 11:30:00 | Waterloo Treated Water @ Outlet | Conductivity at 25Â°C | 17.9 | mS/m
2007-12-05 11:30:00 | Waterloo Treated Water @ Outlet | Copper - Total | 0.017 | g/mÂ³
2007-12-05 11:30:00 | Waterloo Treated Water @ Outlet | Iron - Total | 0.08 | g/mÂ³
2007-12-05 11:30:00 | Waterloo Treated Water @ Outlet | Manganese - Total | <0.013 | g/mÂ³
2007-12-05 11:30:00 | Waterloo Treated Water @ Outlet | pH | 7.5
2007-12-05 11:30:00 | Waterloo Treated Water @ Outlet | Saturation Index | -0.88
2007-12-05 11:30:00 | Waterloo Treated Water @ Outlet | Temperature | 14.0 | Deg C
2007-12-05 11:30:00 | Waterloo Treated Water @ Outlet | Zinc - Total | <0.013 | g/mÂ³
2007-12-19 10:38:00 | Waterloo Treated Water @ Outlet | Settleable Solids | <1 | mL/L
2007-12-19 10:38:00 | Waterloo Treated Water @ Outlet | Suspended Solids - Total | <3 | g/mÂ³
2008-01-02 7:24:00 | Waterloo Treated Water @ Outlet | Alkalinity - Total | 58.0 | g CaCO3/mÂ³
2008-01-02 7:24:00 | Waterloo Treated Water @ Outlet | Calcium Hardness | 46.0 | g CaCO3/mÂ³
2008-01-02 7:24:00 | Waterloo Treated Water @ Outlet | Conductivity at 25Â°C | 17.8 | mS/m
2008-01-02 7:24:00 | Waterloo Treated Water @ Outlet | Copper - Total | <0.013 | g/mÂ³
2008-01-02 7:24:00 | Waterloo Treated Water @ Outlet | Iron - Total | 0.077 | g/mÂ³
2008-01-02 7:24:00 | Waterloo Treated Water @ Outlet | Manganese - Total | <0.013 | g/mÂ³
2008-01-02 7:24:00 | Waterloo Treated Water @ Outlet | pH | 7.5
2008-01-02 7:24:00 | Waterloo Treated Water @ Outlet | Saturation Index | -0.87
2008-01-02 7:24:00 | Waterloo Treated Water @ Outlet | Temperature | 14.0 | Deg C
2008-01-02 7:24:00 | Waterloo Treated Water @ Outlet | Zinc - Total | <0.013 | g/mÂ³
2008-01-16 11:06:00 | Waterloo Treated Water @ Outlet | Settleable Solids | <1 | mL/L
2008-01-16 11:06:00 | Waterloo Treated Water @ Outlet | Suspended Solids - Total | <3 | g/mÂ³
2008-01-30 10:34:00 | Waterloo Treated Water @ Outlet | Alkalinity - Total | 68.0 | g CaCO3/mÂ³
2008-01-30 10:34:00 | Waterloo Treated Water @ Outlet | Calcium Hardness | 53.0 | g CaCO3/mÂ³
2008-01-30 10:34:00 | Waterloo Treated Water @ Outlet | Conductivity at 25Â°C | 18.4 | mS/m
2008-01-30 10:34:00 | Waterloo Treated Water @ Outlet | Copper - Total | <0.013 | g/mÂ³
2008-01-30 10:34:00 | Waterloo Treated Water @ Outlet | Iron - Total | 0.094 | g/mÂ³
2008-01-30 10:34:00 | Waterloo Treated Water @ Outlet | Manganese - Total | <0.013 | g/mÂ³
2008-01-30 10:34:00 | Waterloo Treated Water @ Outlet | pH | 7.6
2008-01-30 10:34:00 | Waterloo Treated Water @ Outlet | Saturation Index | -0.63
2008-01-30 10:34:00 | Waterloo Treated Water @ Outlet | Temperature | 15.0 | Deg C
2008-01-30 10:34:00 | Waterloo Treated Water @ Outlet | Zinc - Total | <0.013 | g/mÂ³
2008-02-27 11:56:00 | Waterloo Treated Water @ Outlet | Alkalinity - Total | 56.0 | g CaCO3/mÂ³
2008-02-27 11:56:00 | Waterloo Treated Water @ Outlet | Calcium Hardness | 43.0 | g CaCO3/mÂ³
2008-02-27 11:56:00 | Waterloo Treated Water @ Outlet | Conductivity at 25Â°C | 17.0 | mS/m
2008-02-27 11:56:00 | Waterloo Treated Water @ Outlet | Copper - Total | <0.013 | g/mÂ³
2008-02-27 11:56:00 | Waterloo Treated Water @ Outlet | Iron - Total | 0.065 | g/mÂ³
2008-02-27 11:56:00 | Waterloo Treated Water @ Outlet | Manganese - Total | <0.013 | g/mÂ³
2008-02-27 11:56:00 | Waterloo Treated Water @ Outlet | pH | 7.4
2008-02-27 11:56:00 | Waterloo Treated Water @ Outlet | Saturation Index | -1.0
2008-02-27 11:56:00 | Waterloo Treated Water @ Outlet | Temperature | 15.0 | Deg C
2008-02-27 11:56:00 | Waterloo Treated Water @ Outlet | Zinc - Total | <0.013 | g/mÂ³
2008-02-27 12:04:00 | Waterloo Treated Water @ Outlet | Settleable Solids | <1 | mL/L
2008-02-27 12:04:00 | Waterloo Treated Water @ Outlet | Suspended Solids - Total | <3 | g/mÂ³
2008-03-18 10:10:00 | Waterloo Treated Water @ Outlet | Settleable Solids | <1 | mL/L
2008-03-18 10:10:00 | Waterloo Treated Water @ Outlet | Suspended Solids - Total | <3 | g/mÂ³
2008-03-26 12:34:00 | Waterloo Treated Water @ Outlet | Alkalinity - Total | 54.0 | g CaCO3/mÂ³
2008-03-26 12:34:00 | Waterloo Treated Water @ Outlet | Calcium Hardness | 45.0 | g CaCO3/mÂ³
2008-03-26 12:34:00 | Waterloo Treated Water @ Outlet | Conductivity at 25Â°C | 17.3 | mS/m
2008-03-26 12:34:00 | Waterloo Treated Water @ Outlet | Copper - Total | <0.013 | g/mÂ³
2008-03-26 12:34:00 | Waterloo Treated Water @ Outlet | Iron - Total | 0.075 | g/mÂ³
2008-03-26 12:34:00 | Waterloo Treated Water @ Outlet | Manganese - Total | <0.013 | g/mÂ³
2008-03-26 12:34:00 | Waterloo Treated Water @ Outlet | pH | 7.5
2008-03-26 12:34:00 | Waterloo Treated Water @ Outlet | Saturation Index | -0.9
2008-03-26 12:34:00 | Waterloo Treated Water @ Outlet | Temperature | 15.0 | Deg C
2008-03-26 12:34:00 | Waterloo Treated Water @ Outlet | Zinc - Total | <0.013 | g/mÂ³
2008-04-23 12:47:00 | Waterloo Treated Water @ Outlet | Alkalinity - Total | 54.0 | g CaCO3/mÂ³
2008-04-23 12:47:00 | Waterloo Treated Water @ Outlet | Calcium Hardness | 44.0 | g CaCO3/mÂ³
2008-04-23 12:47:00 | Waterloo Treated Water @ Outlet | Conductivity at 25Â°C | 17.0 | mS/m
2008-04-23 12:47:00 | Waterloo Treated Water @ Outlet | Copper - Total | <0.013 | g/mÂ³
2008-04-23 12:47:00 | Waterloo Treated Water @ Outlet | Iron - Total | 0.065 | g/mÂ³
2008-04-23 12:47:00 | Waterloo Treated Water @ Outlet | Manganese - Total | <0.013 | g/mÂ³
2008-04-23 12:47:00 | Waterloo Treated Water @ Outlet | pH | 7.4
2008-04-23 12:47:00 | Waterloo Treated Water @ Outlet | Saturation Index | -1.02
2008-04-23 12:47:00 | Waterloo Treated Water @ Outlet | Temperature | 14.0 | Deg C
2008-04-23 12:47:00 | Waterloo Treated Water @ Outlet | Zinc - Total | 0.079 | g/mÂ³
2008-04-23 12:49:00 | Waterloo Treated Water @ Outlet | Settleable Solids | <1 | mL/L
2008-04-23 12:49:00 | Waterloo Treated Water @ Outlet | Suspended Solids - Total | <3 | g/mÂ³
2008-05-21 12:34:00 | Waterloo Treated Water @ Outlet | Alkalinity - Total | 52.0 | g CaCO3/mÂ³
2008-05-21 12:34:00 | Waterloo Treated Water @ Outlet | Calcium Hardness | 45.0 | g CaCO3/mÂ³
2008-05-21 12:34:00 | Waterloo Treated Water @ Outlet | Conductivity at 25Â°C | 16.7 | mS/m
2008-05-21 12:34:00 | Waterloo Treated Water @ Outlet | Copper - Total | <0.013 | g/mÂ³
2008-05-21 12:34:00 | Waterloo Treated Water @ Outlet | Iron - Total | 0.063 | g/mÂ³
2008-05-21 12:34:00 | Waterloo Treated Water @ Outlet | Manganese - Total | <0.013 | g/mÂ³
2008-05-21 12:34:00 | Waterloo Treated Water @ Outlet | pH | 7.1
2008-05-21 12:34:00 | Waterloo Treated Water @ Outlet | Saturation Index | -1.32
2008-05-21 12:34:00 | Waterloo Treated Water @ Outlet | Temperature | 14.0 | Deg C
2008-05-21 12:34:00 | Waterloo Treated Water @ Outlet | Zinc - Total | <0.013 | g/mÂ³
2008-05-27 10:45:00 | Waterloo Treated Water @ Outlet | Aluminium - Dissolved | 0.008 | g/mÂ³
2008-05-27 10:45:00 | Waterloo Treated Water @ Outlet | Aluminium - Total | 0.031 | g/mÂ³
2008-05-27 10:45:00 | Waterloo Treated Water @ Outlet | Ammonia Nitrogen | <0.01 | g/mÂ³
2008-05-27 10:45:00 | Waterloo Treated Water @ Outlet | Arsenic - Total | <0.002 | g/mÂ³
2008-05-27 10:45:00 | Waterloo Treated Water @ Outlet | Boron - Total | <0.05 | g/mÂ³
2008-05-27 10:45:00 | Waterloo Treated Water @ Outlet | Cadmium - Total | <0.001 | g/mÂ³
2008-05-27 10:45:00 | Waterloo Treated Water @ Outlet | Chloride | 15.9 | g/mÂ³
2008-05-27 10:45:00 | Waterloo Treated Water @ Outlet | Chromium - Total | <0.001 | g/mÂ³
2008-05-27 10:45:00 | Waterloo Treated Water @ Outlet | Conductivity at 25Â°C | 15.4 | mS/m
2008-05-27 10:45:00 | Waterloo Treated Water @ Outlet | Cyanide | <0.005 | g/mÂ³
2008-05-27 10:45:00 | Waterloo Treated Water @ Outlet | Dissolved Reactive Phosphorus | 0.018000000000000002 | g/mÂ³
2008-05-27 10:45:00 | Waterloo Treated Water @ Outlet | Hydrogen Sulphide | <0.05 | g/mÂ³
2008-05-27 10:45:00 | Waterloo Treated Water @ Outlet | Lead - Total | <0.001 | g/mÂ³
2008-05-27 10:45:00 | Waterloo Treated Water @ Outlet | Mercury - Total | <0.001 | g/mÂ³
2008-05-27 10:45:00 | Waterloo Treated Water @ Outlet | Multi-Residue Pesticide Screen | Attached
2008-05-27 10:45:00 | Waterloo Treated Water @ Outlet | Nickel - Total | <0.001 | g/mÂ³
2008-05-27 10:45:00 | Waterloo Treated Water @ Outlet | Nitrate - Nitrogen | 0.59 | g/mÂ³
2008-05-27 10:45:00 | Waterloo Treated Water @ Outlet | Nitrite - Nitrogen | <0.002 | g/mÂ³
2008-05-27 10:45:00 | Waterloo Treated Water @ Outlet | pH | 7.4
2008-05-27 10:45:00 | Waterloo Treated Water @ Outlet | Potassium - Total | 1.0 | g/mÂ³
2008-05-27 10:45:00 | Waterloo Treated Water @ Outlet | Selenium - Total | <0.005 | g/mÂ³
2008-05-27 10:45:00 | Waterloo Treated Water @ Outlet | SemiVolatile Organic Compounds | Attached
2008-05-27 10:45:00 | Waterloo Treated Water @ Outlet | Settleable Solids | <1 | mL/L
2008-05-27 10:45:00 | Waterloo Treated Water @ Outlet | Silica | 13.1 | g/mÂ³
2008-05-27 10:45:00 | Waterloo Treated Water @ Outlet | Sodium - Acid Soluble | 10.5 | g/mÂ³
2008-05-27 10:45:00 | Waterloo Treated Water @ Outlet | Sulphate | 5.85 | g/mÂ³
2008-05-27 10:45:00 | Waterloo Treated Water @ Outlet | Suspended Solids - Total | <2 | g/mÂ³
2008-05-27 10:45:00 | Waterloo Treated Water @ Outlet | Temperature | 14.0 | Deg C
2008-05-27 10:45:00 | Waterloo Treated Water @ Outlet | Total Dissolved Solids | 77.0 | g/mÂ³
2008-05-27 10:45:00 | Waterloo Treated Water @ Outlet | Total Nitrogen | 0.49 | g/mÂ³
2008-05-27 10:45:00 | Waterloo Treated Water @ Outlet | Total Phosphorus | 0.023 | g/mÂ³
2008-05-27 10:45:00 | Waterloo Treated Water @ Outlet | Volatile Organic Compounds | Attached
2008-06-18 13:17:00 | Waterloo Treated Water @ Outlet | Alkalinity - Total | 63.0 | g CaCO3/mÂ³
2008-06-18 13:17:00 | Waterloo Treated Water @ Outlet | Calcium Hardness | 53.0 | g CaCO3/mÂ³
2008-06-18 13:17:00 | Waterloo Treated Water @ Outlet | Conductivity at 25Â°C | 18.7 | mS/m
2008-06-18 13:17:00 | Waterloo Treated Water @ Outlet | Copper - Total | <0.013 | g/mÂ³
2008-06-18 13:17:00 | Waterloo Treated Water @ Outlet | Iron - Total | 0.087 | g/mÂ³
2008-06-18 13:17:00 | Waterloo Treated Water @ Outlet | Manganese - Total | <0.013 | g/mÂ³
2008-06-18 13:17:00 | Waterloo Treated Water @ Outlet | pH | 7.7
2008-06-18 13:17:00 | Waterloo Treated Water @ Outlet | Saturation Index | -0.6
2008-06-18 13:17:00 | Waterloo Treated Water @ Outlet | Temperature | 12.0 | Deg C
2008-06-18 13:17:00 | Waterloo Treated Water @ Outlet | Zinc - Total | <0.013 | g/mÂ³
2008-06-24 11:52:00 | Waterloo Treated Water @ Outlet | Settleable Solids | <1 | mL/L
2008-06-24 11:52:00 | Waterloo Treated Water @ Outlet | Suspended Solids - Total | <3 | g/mÂ³
2008-07-16 12:35:00 | Waterloo Treated Water @ Outlet | Alkalinity - Total | 51.0 | g CaCO3/mÂ³
2008-07-16 12:35:00 | Waterloo Treated Water @ Outlet | Calcium Hardness | 39.0 | g CaCO3/mÂ³
2008-07-16 12:35:00 | Waterloo Treated Water @ Outlet | Conductivity at 25Â°C | 16.4 | mS/m
2008-07-16 12:35:00 | Waterloo Treated Water @ Outlet | Copper - Total | <0.013 | g/mÂ³
2008-07-16 12:35:00 | Waterloo Treated Water @ Outlet | Iron - Total | 0.1 | g/mÂ³
2008-07-16 12:35:00 | Waterloo Treated Water @ Outlet | Manganese - Total | <0.013 | g/mÂ³
2008-07-16 12:35:00 | Waterloo Treated Water @ Outlet | pH | 7.6
2008-07-16 12:35:00 | Waterloo Treated Water @ Outlet | Saturation Index | -0.89
2008-07-16 12:35:00 | Waterloo Treated Water @ Outlet | Temperature | 14.0 | Deg C
2008-07-16 12:35:00 | Waterloo Treated Water @ Outlet | Zinc - Total | <0.013 | g/mÂ³
2008-07-22 10:46:00 | Waterloo Treated Water @ Outlet | Settleable Solids | <1 | mL/L
2008-07-22 10:46:00 | Waterloo Treated Water @ Outlet | Suspended Solids - Total | <3 | g/mÂ³
2008-08-13 10:15:00 | Waterloo Treated Water @ Outlet | Alkalinity - Total | 52.0 | g CaCO3/mÂ³
2008-08-13 10:15:00 | Waterloo Treated Water @ Outlet | Calcium Hardness | 37.0 | g CaCO3/mÂ³
2008-08-13 10:15:00 | Waterloo Treated Water @ Outlet | Conductivity at 25Â°C | 16.1 | mS/m
2008-08-13 10:15:00 | Waterloo Treated Water @ Outlet | Copper - Total | <0.013 | g/mÂ³
2008-08-13 10:15:00 | Waterloo Treated Water @ Outlet | Iron - Total | 0.11 | g/mÂ³
2008-08-13 10:15:00 | Waterloo Treated Water @ Outlet | Manganese - Total | <0.013 | g/mÂ³
2008-08-13 10:15:00 | Waterloo Treated Water @ Outlet | pH | 7.7
2008-08-13 10:15:00 | Waterloo Treated Water @ Outlet | Saturation Index | -0.81
2008-08-13 10:15:00 | Waterloo Treated Water @ Outlet | Temperature | 14.0 | Deg C
2008-08-13 10:15:00 | Waterloo Treated Water @ Outlet | Zinc - Total | 0.022 | g/mÂ³
2008-08-27 10:02:00 | Waterloo Treated Water @ Outlet | Settleable Solids | <1 | mL/L
2008-08-27 10:02:00 | Waterloo Treated Water @ Outlet | Suspended Solids - Total | <3 | g/mÂ³
2008-09-10 10:44:00 | Waterloo Treated Water @ Outlet | Alkalinity - Total | 54.0 | g CaCO3/mÂ³
2008-09-10 10:44:00 | Waterloo Treated Water @ Outlet | Calcium Hardness | 42.0 | g CaCO3/mÂ³
2008-09-10 10:44:00 | Waterloo Treated Water @ Outlet | Conductivity at 25Â°C | 16.1 | mS/m
2008-09-10 10:44:00 | Waterloo Treated Water @ Outlet | Copper - Total | <0.013 | g/mÂ³
2008-09-10 10:44:00 | Waterloo Treated Water @ Outlet | Iron - Total | 0.113 | g/mÂ³
2008-09-10 10:44:00 | Waterloo Treated Water @ Outlet | Manganese - Total | <0.013 | g/mÂ³
2008-09-10 10:44:00 | Waterloo Treated Water @ Outlet | pH | 7.3
2008-09-10 10:44:00 | Waterloo Treated Water @ Outlet | Saturation Index | -1.14
2008-09-10 10:44:00 | Waterloo Treated Water @ Outlet | Temperature | 14.0 | Deg C
2008-09-10 10:44:00 | Waterloo Treated Water @ Outlet | Zinc - Total | <0.013 | g/mÂ³
2008-09-16 11:34:00 | Waterloo Treated Water @ Outlet | Settleable Solids | <1 | mL/L
2008-09-16 11:34:00 | Waterloo Treated Water @ Outlet | Suspended Solids - Total | <2 | g/mÂ³
2008-10-08 8:12:00 | Waterloo Treated Water @ Outlet | Alkalinity - Total | 58.0 | g CaCO3/mÂ³
2008-10-08 8:12:00 | Waterloo Treated Water @ Outlet | Calcium Hardness | 36.0 | g CaCO3/mÂ³
2008-10-08 8:12:00 | Waterloo Treated Water @ Outlet | Conductivity at 25Â°C | 17.4 | mS/m
2008-10-08 8:12:00 | Waterloo Treated Water @ Outlet | Copper - Total | <0.002 | g/mÂ³
2008-10-08 8:12:00 | Waterloo Treated Water @ Outlet | Iron - Total | 0.1 | g/mÂ³
2008-10-08 8:12:00 | Waterloo Treated Water @ Outlet | Manganese - Total | 0.001 | g/mÂ³
2008-10-08 8:12:00 | Waterloo Treated Water @ Outlet | pH | 7.8
2008-10-08 8:12:00 | Waterloo Treated Water @ Outlet | Saturation Index | -0.67
2008-10-08 8:12:00 | Waterloo Treated Water @ Outlet | Temperature | 14.0 | Deg C
2008-10-08 8:12:00 | Waterloo Treated Water @ Outlet | Zinc - Total | <0.005 | g/mÂ³
2008-10-22 11:26:00 | Waterloo Treated Water @ Outlet | Settleable Solids | <1 | mL/L
2008-10-22 11:26:00 | Waterloo Treated Water @ Outlet | Suspended Solids - Total | <3 | g/mÂ³
2008-11-05 11:15:00 | Waterloo Treated Water @ Outlet | Alkalinity - Total | 55.0 | g CaCO3/mÂ³
2008-11-05 11:15:00 | Waterloo Treated Water @ Outlet | Calcium Hardness | 41.0 | g CaCO3/mÂ³
2008-11-05 11:15:00 | Waterloo Treated Water @ Outlet | Conductivity at 25Â°C | 17.3 | mS/m
2008-11-05 11:15:00 | Waterloo Treated Water @ Outlet | Copper - Total | <0.013 | g/mÂ³
2008-11-05 11:15:00 | Waterloo Treated Water @ Outlet | Iron - Total | 0.062 | g/mÂ³
2008-11-05 11:15:00 | Waterloo Treated Water @ Outlet | Manganese - Total | <0.013 | g/mÂ³
2008-11-05 11:15:00 | Waterloo Treated Water @ Outlet | pH | 7.6
2008-11-05 11:15:00 | Waterloo Treated Water @ Outlet | Saturation Index | -0.85
2008-11-05 11:15:00 | Waterloo Treated Water @ Outlet | Temperature | 14.0 | Deg C
2008-11-05 11:15:00 | Waterloo Treated Water @ Outlet | Zinc - Total | <0.013 | g/mÂ³
2008-11-21 11:36:00 | Waterloo Treated Water @ Outlet | Aluminium - Dissolved | 0.011 | g/mÂ³
2008-11-21 11:36:00 | Waterloo Treated Water @ Outlet | Aluminium - Total | 0.032 | g/mÂ³
2008-11-21 11:36:00 | Waterloo Treated Water @ Outlet | Ammonia Nitrogen | <0.01 | g/mÂ³
2008-11-21 11:36:00 | Waterloo Treated Water @ Outlet | Arsenic - Total | <0.002 | g/mÂ³
2008-11-21 11:36:00 | Waterloo Treated Water @ Outlet | Boron - Total | <0.05 | g/mÂ³
2008-11-21 11:36:00 | Waterloo Treated Water @ Outlet | Cadmium - Total | <0.001 | g/mÂ³
2008-11-21 11:36:00 | Waterloo Treated Water @ Outlet | Chloride | 15.3 | g/mÂ³
2008-11-21 11:36:00 | Waterloo Treated Water @ Outlet | Chromium - Total | <0.001 | g/mÂ³
2008-11-21 11:36:00 | Waterloo Treated Water @ Outlet | Conductivity at 25Â°C | 17.5 | mS/m
2008-11-21 11:36:00 | Waterloo Treated Water @ Outlet | Cyanide | <0.005 | g/mÂ³
2008-11-21 11:36:00 | Waterloo Treated Water @ Outlet | Dissolved Reactive Phosphorus | 0.073 | g/mÂ³
2008-11-21 11:36:00 | Waterloo Treated Water @ Outlet | Hydrogen Sulphide | <0.05 | g/mÂ³
2008-11-21 11:36:00 | Waterloo Treated Water @ Outlet | Lead - Total | <0.001 | g/mÂ³
2008-11-21 11:36:00 | Waterloo Treated Water @ Outlet | Mercury - Total | <0.001 | g/mÂ³
2008-11-21 11:36:00 | Waterloo Treated Water @ Outlet | Multi-Residue Pesticide Screen | Attached
2008-11-21 11:36:00 | Waterloo Treated Water @ Outlet | Nickel - Total | <0.010 | g/mÂ³
2008-11-21 11:36:00 | Waterloo Treated Water @ Outlet | Nitrate - Nitrogen | 0.66 | g/mÂ³
2008-11-21 11:36:00 | Waterloo Treated Water @ Outlet | Nitrite - Nitrogen | <0.002 | g/mÂ³
2008-11-21 11:36:00 | Waterloo Treated Water @ Outlet | pH | 7.4
2008-11-21 11:36:00 | Waterloo Treated Water @ Outlet | Potassium - Total | 1.0 | g/mÂ³
2008-11-21 11:36:00 | Waterloo Treated Water @ Outlet | Selenium - Total | <0.005 | g/mÂ³
2008-11-21 11:36:00 | Waterloo Treated Water @ Outlet | SemiVolatile Organic Compounds | Attached
2008-11-21 11:36:00 | Waterloo Treated Water @ Outlet | Settleable Solids | <1 | mL/L
2008-11-21 11:36:00 | Waterloo Treated Water @ Outlet | Silica | 16.4 | g/mÂ³
2008-11-21 11:36:00 | Waterloo Treated Water @ Outlet | Sodium - Acid Soluble | 13.7 | g/mÂ³
2008-11-21 11:36:00 | Waterloo Treated Water @ Outlet | Sulphate | 6.05 | g/mÂ³
2008-11-21 11:36:00 | Waterloo Treated Water @ Outlet | Suspended Solids - Total | <2 | g/mÂ³
2008-11-21 11:36:00 | Waterloo Treated Water @ Outlet | Temperature | 14.0 | Deg C
2008-11-21 11:36:00 | Waterloo Treated Water @ Outlet | Total Dissolved Solids | 87.0 | g/mÂ³
2008-11-21 11:36:00 | Waterloo Treated Water @ Outlet | Total Nitrogen | 0.64 | g/mÂ³
2008-11-21 11:36:00 | Waterloo Treated Water @ Outlet | Total Phosphorus | 0.03 | g/mÂ³
2008-11-21 11:36:00 | Waterloo Treated Water @ Outlet | Volatile Organic Compounds | Attached
2008-12-03 11:31:00 | Waterloo Treated Water @ Outlet | Alkalinity - Total | 58.0 | g CaCO3/mÂ³
2008-12-03 11:31:00 | Waterloo Treated Water @ Outlet | Calcium Hardness | 49.0 | g CaCO3/mÂ³
2008-12-03 11:31:00 | Waterloo Treated Water @ Outlet | Conductivity at 25Â°C | 17.6 | mS/m
2008-12-03 11:31:00 | Waterloo Treated Water @ Outlet | Copper - Total | <0.013 | g/mÂ³
2008-12-03 11:31:00 | Waterloo Treated Water @ Outlet | Iron - Total | 0.078 | g/mÂ³
2008-12-03 11:31:00 | Waterloo Treated Water @ Outlet | Manganese - Total | <0.013 | g/mÂ³
2008-12-03 11:31:00 | Waterloo Treated Water @ Outlet | pH | 7.0
2008-12-03 11:31:00 | Waterloo Treated Water @ Outlet | Saturation Index | -1.34
2008-12-03 11:31:00 | Waterloo Treated Water @ Outlet | Temperature | 14.0 | Deg C
2008-12-03 11:31:00 | Waterloo Treated Water @ Outlet | Zinc - Total | <0.013 | g/mÂ³
2008-12-23 11:23:00 | Waterloo Treated Water @ Outlet | Settleable Solids | <1 | mL/L
2008-12-23 11:23:00 | Waterloo Treated Water @ Outlet | Suspended Solids - Total | <6 | g/mÂ³
2008-12-31 10:16:00 | Waterloo Treated Water @ Outlet | Alkalinity - Total | 43.0 | g CaCO3/mÂ³
2008-12-31 10:16:00 | Waterloo Treated Water @ Outlet | Calcium Hardness | 33.0 | g CaCO3/mÂ³
2008-12-31 10:16:00 | Waterloo Treated Water @ Outlet | Conductivity at 25Â°C | 14.8 | mS/m
2008-12-31 10:16:00 | Waterloo Treated Water @ Outlet | Copper - Total | <0.013 | g/mÂ³
2008-12-31 10:16:00 | Waterloo Treated Water @ Outlet | Iron - Total | 0.065 | g/mÂ³
2008-12-31 10:16:00 | Waterloo Treated Water @ Outlet | Manganese - Total | <0.013 | g/mÂ³
2008-12-31 10:16:00 | Waterloo Treated Water @ Outlet | pH | 7.0
2008-12-31 10:16:00 | Waterloo Treated Water @ Outlet | Saturation Index | -1.61
2008-12-31 10:16:00 | Waterloo Treated Water @ Outlet | Temperature | 15.0 | Deg C
2008-12-31 10:16:00 | Waterloo Treated Water @ Outlet | Zinc - Total | <0.013 | g/mÂ³
2009-01-28 12:20:00 | Waterloo Treated Water @ Outlet | Settleable Solids | <1 | mL/L
2009-01-28 12:20:00 | Waterloo Treated Water @ Outlet | Suspended Solids - Total | <3 | g/mÂ³
2009-01-28 12:24:00 | Waterloo Treated Water @ Outlet | Alkalinity - Total | 47.0 | g CaCO3/mÂ³
2009-01-28 12:24:00 | Waterloo Treated Water @ Outlet | Calcium Hardness | 42.0 | g CaCO3/mÂ³
2009-01-28 12:24:00 | Waterloo Treated Water @ Outlet | Conductivity at 25Â°C | 16.0 | mS/m
2009-01-28 12:24:00 | Waterloo Treated Water @ Outlet | Copper - Total | <0.013 | g/mÂ³
2009-01-28 12:24:00 | Waterloo Treated Water @ Outlet | Iron - Total | 0.105 | g/mÂ³
2009-01-28 12:24:00 | Waterloo Treated Water @ Outlet | Manganese - Total | <0.013 | g/mÂ³
2009-01-28 12:24:00 | Waterloo Treated Water @ Outlet | pH | 7.1
2009-01-28 12:24:00 | Waterloo Treated Water @ Outlet | Saturation Index | -1.39
2009-01-28 12:24:00 | Waterloo Treated Water @ Outlet | Temperature | 14.0 | Deg C
2009-01-28 12:24:00 | Waterloo Treated Water @ Outlet | Zinc - Total | <0.013 | g/mÂ³
2009-02-25 13:10:00 | Waterloo Treated Water @ Outlet | Settleable Solids | <1 | mL/L
2009-02-25 13:10:00 | Waterloo Treated Water @ Outlet | Suspended Solids - Total | <3 | g/mÂ³
2009-02-25 13:13:00 | Waterloo Treated Water @ Outlet | Alkalinity - Total | 43.0 | g CaCO3/mÂ³
2009-02-25 13:13:00 | Waterloo Treated Water @ Outlet | Calcium Hardness | 39.0 | g CaCO3/mÂ³
2009-02-25 13:13:00 | Waterloo Treated Water @ Outlet | Conductivity at 25Â°C | 15.0 | mS/m
2009-02-25 13:13:00 | Waterloo Treated Water @ Outlet | Copper - Total | <0.013 | g/mÂ³
2009-02-25 13:13:00 | Waterloo Treated Water @ Outlet | Iron - Total | 0.136 | g/mÂ³
2009-02-25 13:13:00 | Waterloo Treated Water @ Outlet | Manganese - Total | <0.013 | g/mÂ³
2009-02-25 13:13:00 | Waterloo Treated Water @ Outlet | pH | 7.0
2009-02-25 13:13:00 | Waterloo Treated Water @ Outlet | Saturation Index | -1.56
2009-02-25 13:13:00 | Waterloo Treated Water @ Outlet | Temperature | 14.0 | Deg C
2009-02-25 13:13:00 | Waterloo Treated Water @ Outlet | Zinc - Total | <0.013 | g/mÂ³
2009-03-25 11:28:00 | Waterloo Treated Water @ Outlet | Settleable Solids | <1 | mL/L
2009-03-25 11:28:00 | Waterloo Treated Water @ Outlet | Suspended Solids - Total | <3 | g/mÂ³
2009-03-25 11:31:00 | Waterloo Treated Water @ Outlet | Alkalinity - Total | 52.0 | g CaCO3/mÂ³
2009-03-25 11:31:00 | Waterloo Treated Water @ Outlet | Calcium Hardness | 41.0 | g CaCO3/mÂ³
2009-03-25 11:31:00 | Waterloo Treated Water @ Outlet | Conductivity at 25Â°C | 15.9 | mS/m
2009-03-25 11:31:00 | Waterloo Treated Water @ Outlet | Copper - Total | <0.013 | g/mÂ³
2009-03-25 11:31:00 | Waterloo Treated Water @ Outlet | Iron - Total | 0.107 | g/mÂ³
2009-03-25 11:31:00 | Waterloo Treated Water @ Outlet | Manganese - Total | <0.013 | g/mÂ³
2009-03-25 11:31:00 | Waterloo Treated Water @ Outlet | pH | 7.2
2009-03-25 11:31:00 | Waterloo Treated Water @ Outlet | Saturation Index | -1.26
2009-03-25 11:31:00 | Waterloo Treated Water @ Outlet | Temperature | 14.0 | Deg C
2009-03-25 11:31:00 | Waterloo Treated Water @ Outlet | Zinc - Total | <0.013 | g/mÂ³
2009-04-22 10:58:00 | Waterloo Treated Water @ Outlet | Settleable Solids | <1 | mL/L
2009-04-22 10:58:00 | Waterloo Treated Water @ Outlet | Suspended Solids - Total | <3 | g/mÂ³
2009-04-22 11:01:00 | Waterloo Treated Water @ Outlet | Alkalinity - Total | 46.0 | g CaCO3/mÂ³
2009-04-22 11:01:00 | Waterloo Treated Water @ Outlet | Calcium Hardness | 36.0 | g CaCO3/mÂ³
2009-04-22 11:01:00 | Waterloo Treated Water @ Outlet | Conductivity at 25Â°C | 15.2 | mS/m
2009-04-22 11:01:00 | Waterloo Treated Water @ Outlet | Copper - Total | 0.081 | g/mÂ³
2009-04-22 11:01:00 | Waterloo Treated Water @ Outlet | Iron - Total | 0.044 | g/mÂ³
2009-04-22 11:01:00 | Waterloo Treated Water @ Outlet | Manganese - Total | <0.013 | g/mÂ³
2009-04-22 11:01:00 | Waterloo Treated Water @ Outlet | pH | 7.0
2009-04-22 11:01:00 | Waterloo Treated Water @ Outlet | Saturation Index | -1.57
2009-04-22 11:01:00 | Waterloo Treated Water @ Outlet | Temperature | 14.0 | Deg C
2009-04-22 11:01:00 | Waterloo Treated Water @ Outlet | Zinc - Total | 0.077 | g/mÂ³
2009-05-20 12:23:00 | Waterloo Treated Water @ Outlet | Alkalinity - Total | 46.0 | g CaCO3/mÂ³
2009-05-20 12:23:00 | Waterloo Treated Water @ Outlet | Calcium Hardness | 37.0 | g CaCO3/mÂ³
2009-05-20 12:23:00 | Waterloo Treated Water @ Outlet | Conductivity at 25Â°C | 14.5 | mS/m
2009-05-20 12:23:00 | Waterloo Treated Water @ Outlet | Copper - Total | <0.013 | g/mÂ³
2009-05-20 12:23:00 | Waterloo Treated Water @ Outlet | Iron - Total | 0.039 | g/mÂ³
2009-05-20 12:23:00 | Waterloo Treated Water @ Outlet | Manganese - Total | <0.013 | g/mÂ³
2009-05-20 12:23:00 | Waterloo Treated Water @ Outlet | pH | 7.5
2009-05-20 12:23:00 | Waterloo Treated Water @ Outlet | Saturation Index | -1.05
2009-05-20 12:23:00 | Waterloo Treated Water @ Outlet | Temperature | 14.0 | Deg C
2009-05-20 12:23:00 | Waterloo Treated Water @ Outlet | Zinc - Total | <0.013 | g/mÂ³
2009-05-26 14:20:00 | Waterloo Treated Water @ Outlet | Aluminium - Dissolved | 0.016 | g/mÂ³
2009-05-26 14:20:00 | Waterloo Treated Water @ Outlet | Aluminium - Total | 0.051 | g/mÂ³
2009-05-26 14:20:00 | Waterloo Treated Water @ Outlet | Ammonia Nitrogen | <0.01 | g/mÂ³
2009-05-26 14:20:00 | Waterloo Treated Water @ Outlet | Arsenic - Total | <0.002 | g/mÂ³
2009-05-26 14:20:00 | Waterloo Treated Water @ Outlet | Boron - Total | <0.05 | g/mÂ³
2009-05-26 14:20:00 | Waterloo Treated Water @ Outlet | Cadmium - Total | <0.001 | g/mÂ³
2009-05-26 14:20:00 | Waterloo Treated Water @ Outlet | Chloride | 16.2 | g/mÂ³
2009-05-26 14:20:00 | Waterloo Treated Water @ Outlet | Chromium - Total | <0.001 | g/mÂ³
2009-05-26 14:20:00 | Waterloo Treated Water @ Outlet | Conductivity at 25Â°C | 18.3 | mS/m
2009-05-26 14:20:00 | Waterloo Treated Water @ Outlet | Cyanide | <0.005 | g/mÂ³
2009-05-26 14:20:00 | Waterloo Treated Water @ Outlet | Dissolved Reactive Phosphorus | 0.026 | g/mÂ³
2009-05-26 14:20:00 | Waterloo Treated Water @ Outlet | Hydrogen Sulphide | <0.05 | g/mÂ³
2009-05-26 14:20:00 | Waterloo Treated Water @ Outlet | Lead - Total | <0.001 | g/mÂ³
2009-05-26 14:20:00 | Waterloo Treated Water @ Outlet | Mercury - Total | <0.001 | g/mÂ³
2009-05-26 14:20:00 | Waterloo Treated Water @ Outlet | Multi-Residue Pesticide Screen | Attached
2009-05-26 14:20:00 | Waterloo Treated Water @ Outlet | Nickel - Total | <0.001 | g/mÂ³
2009-05-26 14:20:00 | Waterloo Treated Water @ Outlet | Nitrate - Nitrogen | 0.84 | g/mÂ³
2009-05-26 14:20:00 | Waterloo Treated Water @ Outlet | Nitrite - Nitrogen | <0.002 | g/mÂ³
2009-05-26 14:20:00 | Waterloo Treated Water @ Outlet | pH | 7.7
2009-05-26 14:20:00 | Waterloo Treated Water @ Outlet | Potassium - Total | 1.2 | g/mÂ³
2009-05-26 14:20:00 | Waterloo Treated Water @ Outlet | Selenium - Total | <0.005 | g/mÂ³
2009-05-26 14:20:00 | Waterloo Treated Water @ Outlet | SemiVolatile Organic Compounds | Attached
2009-05-26 14:20:00 | Waterloo Treated Water @ Outlet | Settleable Solids | <1 | mL/L
2009-05-26 14:20:00 | Waterloo Treated Water @ Outlet | Silica | 16.9 | g/mÂ³
2009-05-26 14:20:00 | Waterloo Treated Water @ Outlet | Sodium - Acid Soluble | 13.6 | g/mÂ³
2009-05-26 14:20:00 | Waterloo Treated Water @ Outlet | Sulphate | 6.7 | g/mÂ³
2009-05-26 14:20:00 | Waterloo Treated Water @ Outlet | Suspended Solids - Total | <3 | g/mÂ³
2009-05-26 14:20:00 | Waterloo Treated Water @ Outlet | Temperature | 10.0 | Deg C
2009-05-26 14:20:00 | Waterloo Treated Water @ Outlet | Total Dissolved Solids | 91.0 | g/mÂ³
2009-05-26 14:20:00 | Waterloo Treated Water @ Outlet | Total Nitrogen | 0.76 | g/mÂ³
2009-05-26 14:20:00 | Waterloo Treated Water @ Outlet | Total Phosphorus | 0.026 | g/mÂ³
2009-05-26 14:20:00 | Waterloo Treated Water @ Outlet | Volatile Organic Compounds | Attached
2009-06-17 10:40:00 | Waterloo Treated Water @ Outlet | Alkalinity - Total | 50.0 | g CaCO3/mÂ³
2009-06-17 10:40:00 | Waterloo Treated Water @ Outlet | Calcium Hardness | 40.0 | g CaCO3/mÂ³
2009-06-17 10:40:00 | Waterloo Treated Water @ Outlet | Conductivity at 25Â°C | 16.7 | mS/m
2009-06-17 10:40:00 | Waterloo Treated Water @ Outlet | Copper - Total | <0.013 | g/mÂ³
2009-06-17 10:40:00 | Waterloo Treated Water @ Outlet | Iron - Total | 0.224 | g/mÂ³
2009-06-17 10:40:00 | Waterloo Treated Water @ Outlet | Manganese - Total | <0.013 | g/mÂ³
2009-06-17 10:40:00 | Waterloo Treated Water @ Outlet | pH | 7.5
2009-06-17 10:40:00 | Waterloo Treated Water @ Outlet | Saturation Index | -1.0
2009-06-17 10:40:00 | Waterloo Treated Water @ Outlet | Temperature | 14.0 | Deg C
2009-06-17 10:40:00 | Waterloo Treated Water @ Outlet | Zinc - Total | <0.013 | g/mÂ³
2009-06-23 10:49:00 | Waterloo Treated Water @ Outlet | Settleable Solids | <1 | mL/L
2009-06-23 10:49:00 | Waterloo Treated Water @ Outlet | Suspended Solids - Total | <3 | g/mÂ³
2009-07-15 12:52:00 | Waterloo Treated Water @ Outlet | Alkalinity - Total | 62.0 | g CaCO3/mÂ³
2009-07-15 12:52:00 | Waterloo Treated Water @ Outlet | Calcium Hardness | 60.0 | g CaCO3/mÂ³
2009-07-15 12:52:00 | Waterloo Treated Water @ Outlet | Conductivity at 25Â°C | 18.4 | mS/m
2009-07-15 12:52:00 | Waterloo Treated Water @ Outlet | Copper - Total | <0.013 | g/mÂ³
2009-07-15 12:52:00 | Waterloo Treated Water @ Outlet | Iron - Total | 0.085 | g/mÂ³
2009-07-15 12:52:00 | Waterloo Treated Water @ Outlet | Manganese - Total | <0.013 | g/mÂ³
2009-07-15 12:52:00 | Waterloo Treated Water @ Outlet | pH | 7.8
2009-07-15 12:52:00 | Waterloo Treated Water @ Outlet | Saturation Index | -0.43
2009-07-15 12:52:00 | Waterloo Treated Water @ Outlet | Temperature | 14.0 | Deg C
2009-07-15 12:52:00 | Waterloo Treated Water @ Outlet | Zinc - Total | <0.013 | g/mÂ³
2009-07-29 12:10:00 | Waterloo Treated Water @ Outlet | Settleable Solids | <1 | mL/L
2009-07-29 12:10:00 | Waterloo Treated Water @ Outlet | Suspended Solids - Total | <3 | g/mÂ³
2009-08-12 11:05:00 | Waterloo Treated Water @ Outlet | Alkalinity - Total | 55.0 | g CaCO3/mÂ³
2009-08-12 11:05:00 | Waterloo Treated Water @ Outlet | Calcium Hardness | 46.0 | g CaCO3/mÂ³
2009-08-12 11:05:00 | Waterloo Treated Water @ Outlet | Conductivity at 25Â°C | 17.2 | mS/m
2009-08-12 11:05:00 | Waterloo Treated Water @ Outlet | Copper - Total | <0.013 | g/mÂ³
2009-08-12 11:05:00 | Waterloo Treated Water @ Outlet | Iron - Total | 0.079 | g/mÂ³
2009-08-12 11:05:00 | Waterloo Treated Water @ Outlet | Manganese - Total | <0.013 | g/mÂ³
2009-08-12 11:05:00 | Waterloo Treated Water @ Outlet | pH | 7.5
2009-08-12 11:05:00 | Waterloo Treated Water @ Outlet | Saturation Index | -0.88
2009-08-12 11:05:00 | Waterloo Treated Water @ Outlet | Temperature | 14.5 | Deg C
2009-08-12 11:05:00 | Waterloo Treated Water @ Outlet | Zinc - Total | 0.657 | g/mÂ³
2009-08-26 11:04:00 | Waterloo Treated Water @ Outlet | Settleable Solids | <1 | mL/L
2009-08-26 11:04:00 | Waterloo Treated Water @ Outlet | Suspended Solids - Total | <3 | g/mÂ³
2009-09-09 10:00:00 | Waterloo Treated Water @ Outlet | Alkalinity - Total | 58.0 | g CaCO3/mÂ³
2009-09-09 10:00:00 | Waterloo Treated Water @ Outlet | Calcium Hardness | 50.0 | g CaCO3/mÂ³
2009-09-09 10:00:00 | Waterloo Treated Water @ Outlet | Conductivity at 25Â°C | 17.4 | mS/m
2009-09-09 10:00:00 | Waterloo Treated Water @ Outlet | Copper - Total | <0.013 | g/mÂ³
2009-09-09 10:00:00 | Waterloo Treated Water @ Outlet | Iron - Total | 0.046 | g/mÂ³
2009-09-09 10:00:00 | Waterloo Treated Water @ Outlet | Manganese - Total | <0.013 | g/mÂ³
2009-09-09 10:00:00 | Waterloo Treated Water @ Outlet | pH | 7.6
2009-09-09 10:00:00 | Waterloo Treated Water @ Outlet | Saturation Index | -0.73
2009-09-09 10:00:00 | Waterloo Treated Water @ Outlet | Temperature | 14.3 | Deg C
2009-09-09 10:00:00 | Waterloo Treated Water @ Outlet | Zinc - Total | <0.013 | g/mÂ³
2009-09-23 13:02:00 | Waterloo Treated Water @ Outlet | Settleable Solids | <1 | mL/L
2009-09-23 13:02:00 | Waterloo Treated Water @ Outlet | Suspended Solids - Total | <3 | g/mÂ³
2009-10-07 12:04:00 | Waterloo Treated Water @ Outlet | Alkalinity - Total | 51.0 | g CaCO3/mÂ³
2009-10-07 12:04:00 | Waterloo Treated Water @ Outlet | Calcium Hardness | 39.0 | g CaCO3/mÂ³
2009-10-07 12:04:00 | Waterloo Treated Water @ Outlet | Conductivity at 25Â°C | 16.5 | mS/m
2009-10-07 12:04:00 | Waterloo Treated Water @ Outlet | Copper - Total | <0.013 | g/mÂ³
2009-10-07 12:04:00 | Waterloo Treated Water @ Outlet | Iron - Total | 0.06 | g/mÂ³
2009-10-07 12:04:00 | Waterloo Treated Water @ Outlet | Manganese - Total | <0.013 | g/mÂ³
2009-10-07 12:04:00 | Waterloo Treated Water @ Outlet | pH | 7.6
2009-10-07 12:04:00 | Waterloo Treated Water @ Outlet | Saturation Index | -0.89
2009-10-07 12:04:00 | Waterloo Treated Water @ Outlet | Temperature | 13.9 | Deg C
2009-10-07 12:04:00 | Waterloo Treated Water @ Outlet | Zinc - Total | <0.013 | g/mÂ³
2009-10-27 10:24:00 | Waterloo Treated Water @ Outlet | Settleable Solids | <1 | mL/L
2009-10-27 10:24:00 | Waterloo Treated Water @ Outlet | Suspended Solids - Total | <2 | g/mÂ³
2009-11-04 10:54:00 | Waterloo Treated Water @ Outlet | Calcium Hardness | 46.0 | g CaCO3/mÂ³
2009-11-04 10:54:00 | Waterloo Treated Water @ Outlet | Copper - Total | <0.002 | g/mÂ³
2009-11-04 10:54:00 | Waterloo Treated Water @ Outlet | Iron - Total | <0.1 | g/mÂ³
2009-11-04 10:54:00 | Waterloo Treated Water @ Outlet | Manganese - Total | <0.001 | g/mÂ³
2009-11-04 10:54:00 | Waterloo Treated Water @ Outlet | Zinc - Total | <0.005 | g/mÂ³
2009-11-24 10:38:00 | Waterloo Treated Water @ Outlet | Aluminium - Dissolved | 0.012 | g/mÂ³
2009-11-24 10:38:00 | Waterloo Treated Water @ Outlet | Aluminium - Total | 0.041 | g/mÂ³
2009-11-24 10:38:00 | Waterloo Treated Water @ Outlet | Ammonia Nitrogen | <0.01 | g/mÂ³
2009-11-24 10:38:00 | Waterloo Treated Water @ Outlet | Arsenic - Total | <0.002 | g/mÂ³
2009-11-24 10:38:00 | Waterloo Treated Water @ Outlet | Boron - Total | <0.05 | g/mÂ³
2009-11-24 10:38:00 | Waterloo Treated Water @ Outlet | Cadmium - Total | <0.001 | g/mÂ³
2009-11-24 10:38:00 | Waterloo Treated Water @ Outlet | Chloride | 13.0 | g/mÂ³
2009-11-24 10:38:00 | Waterloo Treated Water @ Outlet | Chromium - Total | <0.001 | g/mÂ³
2009-11-24 10:38:00 | Waterloo Treated Water @ Outlet | Conductivity at 25Â°C | 15.8 | mS/m
2009-11-24 10:38:00 | Waterloo Treated Water @ Outlet | Cyanide | <0.005 | g/mÂ³
2009-11-24 10:38:00 | Waterloo Treated Water @ Outlet | Dissolved Reactive Phosphorus | 0.028 | g/mÂ³
2009-11-24 10:38:00 | Waterloo Treated Water @ Outlet | Hydrogen Sulphide | <0.05 | g/mÂ³
2009-11-24 10:38:00 | Waterloo Treated Water @ Outlet | Lead - Total | <0.001 | g/mÂ³
2009-11-24 10:38:00 | Waterloo Treated Water @ Outlet | Mercury - Total | <0.001 | g/mÂ³
2009-11-24 10:38:00 | Waterloo Treated Water @ Outlet | Multi-Residue Pesticide Screen | Attached
2009-11-24 10:38:00 | Waterloo Treated Water @ Outlet | Nickel - Total | <0.001 | g/mÂ³
2009-11-24 10:38:00 | Waterloo Treated Water @ Outlet | Nitrate - Nitrogen | 0.56 | g/mÂ³
2009-11-24 10:38:00 | Waterloo Treated Water @ Outlet | Nitrite - Nitrogen | <0.002 | g/mÂ³
2009-11-24 10:38:00 | Waterloo Treated Water @ Outlet | pH | 8.0
2009-11-24 10:38:00 | Waterloo Treated Water @ Outlet | Potassium - Total | 1.0 | g/mÂ³
2009-11-24 10:38:00 | Waterloo Treated Water @ Outlet | Selenium - Total | <0.005 | g/mÂ³
2009-11-24 10:38:00 | Waterloo Treated Water @ Outlet | SemiVolatile Organic Compounds | Attached
2009-11-24 10:38:00 | Waterloo Treated Water @ Outlet | Settleable Solids | <1 | mL/L
2009-11-24 10:38:00 | Waterloo Treated Water @ Outlet | Silica | 15.5 | g/mÂ³
2009-11-24 10:38:00 | Waterloo Treated Water @ Outlet | Sodium - Acid Soluble | 11.3 | g/mÂ³
2009-11-24 10:38:00 | Waterloo Treated Water @ Outlet | Sulphate | 5.15 | g/mÂ³
2009-11-24 10:38:00 | Waterloo Treated Water @ Outlet | Suspended Solids - Total | <4 | g/mÂ³
2009-11-24 10:38:00 | Waterloo Treated Water @ Outlet | Temperature | 14.6 | Deg C
2009-11-24 10:38:00 | Waterloo Treated Water @ Outlet | Total Dissolved Solids | 79.0 | g/mÂ³
2009-11-24 10:38:00 | Waterloo Treated Water @ Outlet | Total Nitrogen | 0.48 | g/mÂ³
2009-11-24 10:38:00 | Waterloo Treated Water @ Outlet | Total Phosphorus | 0.027 | g/mÂ³
2009-11-24 10:38:00 | Waterloo Treated Water @ Outlet | Volatile Organic Compounds | Attached
2009-12-02 12:29:00 | Waterloo Treated Water @ Outlet | Calcium Hardness | 50.0 | g CaCO3/mÂ³
2009-12-02 12:29:00 | Waterloo Treated Water @ Outlet | Copper - Total | <0.013 | g/mÂ³
2009-12-02 12:29:00 | Waterloo Treated Water @ Outlet | Iron - Total | 0.081 | g/mÂ³
2009-12-02 12:29:00 | Waterloo Treated Water @ Outlet | Manganese - Total | <0.013 | g/mÂ³
2009-12-02 12:29:00 | Waterloo Treated Water @ Outlet | Zinc - Total | <0.013 | g/mÂ³
2009-12-08 9:56:00 | Waterloo Treated Water @ Outlet | Settleable Solids | <1 | mL/L
2009-12-08 9:56:00 | Waterloo Treated Water @ Outlet | Suspended Solids - Total | <2 | g/mÂ³
2009-12-30 13:36:00 | Waterloo Treated Water @ Outlet | Calcium Hardness | 44.0 | g CaCO3/mÂ³
2009-12-30 13:36:00 | Waterloo Treated Water @ Outlet | Copper - Total | <0.013 | g/mÂ³
2009-12-30 13:36:00 | Waterloo Treated Water @ Outlet | Iron - Total | 0.124 | g/mÂ³
2009-12-30 13:36:00 | Waterloo Treated Water @ Outlet | Manganese - Total | <0.013 | g/mÂ³
2009-12-30 13:36:00 | Waterloo Treated Water @ Outlet | Zinc - Total | <0.013 | g/mÂ³
2010-01-27 11:33:00 | Waterloo Treated Water @ Outlet | Calcium Hardness | 49.0 | g CaCO3/mÂ³
2010-01-27 11:33:00 | Waterloo Treated Water @ Outlet | Copper - Total | <0.013 | g/mÂ³
2010-01-27 11:33:00 | Waterloo Treated Water @ Outlet | Iron - Total | 0.082 | g/mÂ³
2010-01-27 11:33:00 | Waterloo Treated Water @ Outlet | Manganese - Total | <0.013 | g/mÂ³
2010-01-27 11:33:00 | Waterloo Treated Water @ Outlet | Zinc - Total | <0.013 | g/mÂ³
2010-01-27 11:34:00 | Waterloo Treated Water @ Outlet | Settleable Solids | <1 | mL/L
2010-01-27 11:34:00 | Waterloo Treated Water @ Outlet | Suspended Solids - Total | <3 | g/mÂ³
2010-02-24 11:15:00 | Waterloo Treated Water @ Outlet | Settleable Solids | <1 | mL/L
2010-02-24 11:15:00 | Waterloo Treated Water @ Outlet | Suspended Solids - Total | <3 | g/mÂ³
2010-02-24 11:18:00 | Waterloo Treated Water @ Outlet | Calcium Hardness | 50.0 | g CaCO3/mÂ³
2010-02-24 11:18:00 | Waterloo Treated Water @ Outlet | Copper - Total | <0.013 | g/mÂ³
2010-02-24 11:18:00 | Waterloo Treated Water @ Outlet | Iron - Total | 0.075 | g/mÂ³
2010-02-24 11:18:00 | Waterloo Treated Water @ Outlet | Manganese - Total | <0.013 | g/mÂ³
2010-02-24 11:18:00 | Waterloo Treated Water @ Outlet | Zinc - Total | <0.013 | g/mÂ³
2010-03-24 11:54:00 | Waterloo Treated Water @ Outlet | Settleable Solids | <1 | mL/L
2010-03-24 11:54:00 | Waterloo Treated Water @ Outlet | Suspended Solids - Total | <3 | g/mÂ³
2010-03-24 11:56:00 | Waterloo Treated Water @ Outlet | Calcium Hardness | 18.0 | g CaCO3/mÂ³
2010-03-24 11:56:00 | Waterloo Treated Water @ Outlet | Copper - Total | <0.013 | g/mÂ³
2010-03-24 11:56:00 | Waterloo Treated Water @ Outlet | Iron - Total | 0.051 | g/mÂ³
2010-03-24 11:56:00 | Waterloo Treated Water @ Outlet | Manganese - Total | <0.013 | g/mÂ³
2010-03-24 11:56:00 | Waterloo Treated Water @ Outlet | Zinc - Total | <0.013 | g/mÂ³
2010-04-21 13:00:00 | Waterloo Treated Water @ Outlet | Calcium Hardness | 50.0 | g CaCO3/mÂ³
2010-04-21 13:00:00 | Waterloo Treated Water @ Outlet | Copper - Total | <0.013 | g/mÂ³
2010-04-21 13:00:00 | Waterloo Treated Water @ Outlet | Iron - Total | 0.073 | g/mÂ³
2010-04-21 13:00:00 | Waterloo Treated Water @ Outlet | Manganese - Total | <0.013 | g/mÂ³
2010-04-21 13:00:00 | Waterloo Treated Water @ Outlet | Zinc - Total | <0.013 | g/mÂ³
2010-04-27 14:09:00 | Waterloo Treated Water @ Outlet | Settleable Solids | <1 | mL/L
2010-04-27 14:09:00 | Waterloo Treated Water @ Outlet | Suspended Solids - Total | <3 | g/mÂ³
2010-05-19 13:25:00 | Waterloo Treated Water @ Outlet | Calcium Hardness | 51.0 | g CaCO3/mÂ³
2010-05-19 13:25:00 | Waterloo Treated Water @ Outlet | Copper - Total | <0.013 | g/mÂ³
2010-05-19 13:25:00 | Waterloo Treated Water @ Outlet | Iron - Total | 0.073 | g/mÂ³
2010-05-19 13:25:00 | Waterloo Treated Water @ Outlet | Manganese - Total | <0.013 | g/mÂ³
2010-05-19 13:25:00 | Waterloo Treated Water @ Outlet | Zinc - Total | <0.013 | g/mÂ³
2010-05-25 10:52:00 | Waterloo Treated Water @ Outlet | Aluminium - Dissolved | 0.013 | g/mÂ³
2010-05-25 10:52:00 | Waterloo Treated Water @ Outlet | Aluminium - Total | 0.047 | g/mÂ³
2010-05-25 10:52:00 | Waterloo Treated Water @ Outlet | Ammonia Nitrogen | <0.01 | g/mÂ³
2010-05-25 10:52:00 | Waterloo Treated Water @ Outlet | Arsenic - Total | <0.002 | g/mÂ³
2010-05-25 10:52:00 | Waterloo Treated Water @ Outlet | Boron - Total | <0.05 | g/mÂ³
2010-05-25 10:52:00 | Waterloo Treated Water @ Outlet | Cadmium - Total | <0.001 | g/mÂ³
2010-05-25 10:52:00 | Waterloo Treated Water @ Outlet | Chloride | 14.2 | g/mÂ³
2010-05-25 10:52:00 | Waterloo Treated Water @ Outlet | Chromium - Total | <0.001 | g/mÂ³
2010-05-25 10:52:00 | Waterloo Treated Water @ Outlet | Conductivity at 25Â°C | 14.5 | mS/m
2010-05-25 10:52:00 | Waterloo Treated Water @ Outlet | Cyanide | <0.005 | g/mÂ³
2010-05-25 10:52:00 | Waterloo Treated Water @ Outlet | Dissolved Reactive Phosphorus | 0.024 | g/mÂ³
2010-05-25 10:52:00 | Waterloo Treated Water @ Outlet | Hydrogen Sulphide | <0.05 | g/mÂ³
2010-05-25 10:52:00 | Waterloo Treated Water @ Outlet | Lead - Total | <0.001 | g/mÂ³
2010-05-25 10:52:00 | Waterloo Treated Water @ Outlet | Mercury - Total | <0.001 | g/mÂ³
2010-05-25 10:52:00 | Waterloo Treated Water @ Outlet | Multi-Residue Pesticide Screen | Attached
2010-05-25 10:52:00 | Waterloo Treated Water @ Outlet | Nickel - Total | <0.001 | g/mÂ³
2010-05-25 10:52:00 | Waterloo Treated Water @ Outlet | Nitrate - Nitrogen | 0.58 | g/mÂ³
2010-05-25 10:52:00 | Waterloo Treated Water @ Outlet | Nitrite - Nitrogen | <0.002 | g/mÂ³
2010-05-25 10:52:00 | Waterloo Treated Water @ Outlet | pH | 7.4
2010-05-25 10:52:00 | Waterloo Treated Water @ Outlet | Potassium - Total | 0.9 | g/mÂ³
2010-05-25 10:52:00 | Waterloo Treated Water @ Outlet | Selenium - Total | <0.005 | g/mÂ³
2010-05-25 10:52:00 | Waterloo Treated Water @ Outlet | SemiVolatile Organic Compounds | Attached
2010-05-25 10:52:00 | Waterloo Treated Water @ Outlet | Settleable Solids | <1 | mL/L
2010-05-25 10:52:00 | Waterloo Treated Water @ Outlet | Silica | 15.1 | g/mÂ³
2010-05-25 10:52:00 | Waterloo Treated Water @ Outlet | Sodium - Acid Soluble | 12.0 | g/mÂ³
2010-05-25 10:52:00 | Waterloo Treated Water @ Outlet | Sulphate | 5.66 | g/mÂ³
2010-05-25 10:52:00 | Waterloo Treated Water @ Outlet | Suspended Solids - Total | <3 | g/mÂ³
2010-05-25 10:52:00 | Waterloo Treated Water @ Outlet | Temperature | 14.2 | Deg C
2010-05-25 10:52:00 | Waterloo Treated Water @ Outlet | Total Dissolved Solids | 73.0 | g/mÂ³
2010-05-25 10:52:00 | Waterloo Treated Water @ Outlet | Total Nitrogen | 0.6 | g/mÂ³
2010-05-25 10:52:00 | Waterloo Treated Water @ Outlet | Total Phosphorus | 0.024 | g/mÂ³
2010-05-25 10:52:00 | Waterloo Treated Water @ Outlet | Volatile Organic Compounds | Attached
2010-06-16 13:56:00 | Waterloo Treated Water @ Outlet | Calcium Hardness | 44.0 | g CaCO3/mÂ³
2010-06-16 13:56:00 | Waterloo Treated Water @ Outlet | Copper - Total | <0.013 | g/mÂ³
2010-06-16 13:56:00 | Waterloo Treated Water @ Outlet | Iron - Total | 0.057 | g/mÂ³
2010-06-16 13:56:00 | Waterloo Treated Water @ Outlet | Manganese - Total | <0.013 | g/mÂ³
2010-06-16 13:56:00 | Waterloo Treated Water @ Outlet | Zinc - Total | <0.013 | g/mÂ³
2010-06-22 11:07:00 | Waterloo Treated Water @ Outlet | Settleable Solids | <1 | mL/L
2010-06-22 11:07:00 | Waterloo Treated Water @ Outlet | Suspended Solids - Total | <2 | g/mÂ³
2010-07-14 10:43:00 | Waterloo Treated Water @ Outlet | Calcium Hardness | 45.0 | g CaCO3/mÂ³
2010-07-14 10:43:00 | Waterloo Treated Water @ Outlet | Copper - Total | <0.013 | g/mÂ³
2010-07-14 10:43:00 | Waterloo Treated Water @ Outlet | Iron - Total | 0.059 | g/mÂ³
2010-07-14 10:43:00 | Waterloo Treated Water @ Outlet | Manganese - Total | <0.013 | g/mÂ³
2010-07-14 10:43:00 | Waterloo Treated Water @ Outlet | Zinc - Total | <0.013 | g/mÂ³
2010-07-28 10:39:00 | Waterloo Treated Water @ Outlet | Settleable Solids | <1 | mL/L
2010-07-28 10:39:00 | Waterloo Treated Water @ Outlet | Suspended Solids - Total | <3 | g/mÂ³
2010-08-11 13:05:00 | Waterloo Treated Water @ Outlet | Calcium Hardness | 52.0 | g CaCO3/mÂ³
2010-08-11 13:05:00 | Waterloo Treated Water @ Outlet | Copper - Total | <0.013 | g/mÂ³
2010-08-11 13:05:00 | Waterloo Treated Water @ Outlet | Iron - Total | 0.08 | g/mÂ³
2010-08-11 13:05:00 | Waterloo Treated Water @ Outlet | Manganese - Total | <0.013 | g/mÂ³
2010-08-11 13:05:00 | Waterloo Treated Water @ Outlet | Zinc - Total | <0.013 | g/mÂ³
2010-08-25 11:45:00 | Waterloo Treated Water @ Outlet | Settleable Solids | <1 | mL/L
2010-08-25 11:45:00 | Waterloo Treated Water @ Outlet | Suspended Solids - Total | <3 | g/mÂ³
2010-09-08 13:42:00 | Waterloo Treated Water @ Outlet | Alkalinity - Total | 67 | g CaCO3/mÂ³
2010-09-08 13:42:00 | Waterloo Treated Water @ Outlet | Calcium Hardness | 56.0 | g CaCO3/mÂ³
2010-09-08 13:42:00 | Waterloo Treated Water @ Outlet | Copper - Total | <0.013 | g/mÂ³
2010-09-08 13:42:00 | Waterloo Treated Water @ Outlet | Iron - Total | 0.077 | g/mÂ³
2010-09-08 13:42:00 | Waterloo Treated Water @ Outlet | Manganese - Total | <0.013 | g/mÂ³
2010-09-08 13:42:00 | Waterloo Treated Water @ Outlet | pH | 7.9
2010-09-08 13:42:00 | Waterloo Treated Water @ Outlet | Zinc - Total | <0.005 | g/mÂ³
2010-09-22 13:37:00 | Waterloo Treated Water @ Outlet | Settleable Solids | <1 | mL/L
2010-09-22 13:37:00 | Waterloo Treated Water @ Outlet | Suspended Solids - Total | <3 | g/mÂ³
2010-10-06 12:09:00 | Waterloo Treated Water @ Outlet | Alkalinity - Total | 65 | g CaCO3/mÂ³
2010-10-06 12:09:00 | Waterloo Treated Water @ Outlet | Calcium Hardness | 58.0 | g CaCO3/mÂ³
2010-10-06 12:09:00 | Waterloo Treated Water @ Outlet | Copper - Total | <0.013 | g/mÂ³
2010-10-06 12:09:00 | Waterloo Treated Water @ Outlet | Iron - Total | 0.075 | g/mÂ³
2010-10-06 12:09:00 | Waterloo Treated Water @ Outlet | Manganese - Total | <0.013 | g/mÂ³
2010-10-06 12:09:00 | Waterloo Treated Water @ Outlet | pH | 7.6
2010-10-06 12:09:00 | Waterloo Treated Water @ Outlet | Zinc - Total | <0.013 | g/mÂ³
2010-10-26 11:56:00 | Waterloo Treated Water @ Outlet | Settleable Solids | <1 | mL/L
2010-10-26 11:56:00 | Waterloo Treated Water @ Outlet | Suspended Solids - Total | <3 | g/mÂ³
2010-11-03 11:47:00 | Waterloo Treated Water @ Outlet | Alkalinity - Total | 66 | g CaCO3/mÂ³
2010-11-03 11:47:00 | Waterloo Treated Water @ Outlet | Calcium Hardness | 58.0 | g CaCO3/mÂ³
2010-11-03 11:47:00 | Waterloo Treated Water @ Outlet | Copper - Total | <0.013 | g/mÂ³
2010-11-03 11:47:00 | Waterloo Treated Water @ Outlet | Iron - Total | 0.061 | g/mÂ³
2010-11-03 11:47:00 | Waterloo Treated Water @ Outlet | Manganese - Total | <0.013 | g/mÂ³
2010-11-03 11:47:00 | Waterloo Treated Water @ Outlet | pH | 7.6
2010-11-03 11:47:00 | Waterloo Treated Water @ Outlet | Zinc - Total | <0.013 | g/mÂ³
2010-11-23 12:36:00 | Waterloo Treated Water @ Outlet | Aluminium - Dissolved | 0.028 | g/mÂ³
2010-11-23 12:36:00 | Waterloo Treated Water @ Outlet | Aluminium - Total | 0.064 | g/mÂ³
2010-11-23 12:36:00 | Waterloo Treated Water @ Outlet | Ammonia Nitrogen | <0.01 | g/mÂ³
2010-11-23 12:36:00 | Waterloo Treated Water @ Outlet | Arsenic - Total | <0.002 | g/mÂ³
2010-11-23 12:36:00 | Waterloo Treated Water @ Outlet | Boron - Total | <0.05 | g/mÂ³
2010-11-23 12:36:00 | Waterloo Treated Water @ Outlet | Cadmium - Total | <0.001 | g/mÂ³
2010-11-23 12:36:00 | Waterloo Treated Water @ Outlet | Chloride | 14.8 | g/mÂ³
2010-11-23 12:36:00 | Waterloo Treated Water @ Outlet | Chromium - Total | <0.001 | g/mÂ³
2010-11-23 12:36:00 | Waterloo Treated Water @ Outlet | Conductivity at 25Â°C | 18.3 | mS/m
2010-11-23 12:36:00 | Waterloo Treated Water @ Outlet | Cyanide | <0.005 | g/mÂ³
2010-11-23 12:36:00 | Waterloo Treated Water @ Outlet | Dissolved Reactive Phosphorus | 0.027999999999999997 | g/mÂ³
2010-11-23 12:36:00 | Waterloo Treated Water @ Outlet | Hydrogen Sulphide | <0.05 | g/mÂ³
2010-11-23 12:36:00 | Waterloo Treated Water @ Outlet | Lead - Total | <0.001 | g/mÂ³
2010-11-23 12:36:00 | Waterloo Treated Water @ Outlet | Mercury - Total | <0.001 | g/mÂ³
2010-11-23 12:36:00 | Waterloo Treated Water @ Outlet | Multi-Residue Pesticide Screen | Attached
2010-11-23 12:36:00 | Waterloo Treated Water @ Outlet | Nickel - Total | <0.001 | g/mÂ³
2010-11-23 12:36:00 | Waterloo Treated Water @ Outlet | Nitrate - Nitrogen | 0.75 | g/mÂ³
2010-11-23 12:36:00 | Waterloo Treated Water @ Outlet | Nitrite - Nitrogen | <0.002 | g/mÂ³
2010-11-23 12:36:00 | Waterloo Treated Water @ Outlet | pH | 7.5
2010-11-23 12:36:00 | Waterloo Treated Water @ Outlet | Potassium - Total | 1.1 | g/mÂ³
2010-11-23 12:36:00 | Waterloo Treated Water @ Outlet | Selenium - Total | <0.005 | g/mÂ³
2010-11-23 12:36:00 | Waterloo Treated Water @ Outlet | SemiVolatile Organic Compounds | Attached
2010-11-23 12:36:00 | Waterloo Treated Water @ Outlet | Settleable Solids | <1 | mL/L
2010-11-23 12:36:00 | Waterloo Treated Water @ Outlet | Silica | 16.9 | g/mÂ³
2010-11-23 12:36:00 | Waterloo Treated Water @ Outlet | Sodium - Acid Soluble | 13.3 | g/mÂ³
2010-11-23 12:36:00 | Waterloo Treated Water @ Outlet | Sulphate | 6.89 | g/mÂ³
2010-11-23 12:36:00 | Waterloo Treated Water @ Outlet | Suspended Solids - Total | <3 | g/mÂ³
2010-11-23 12:36:00 | Waterloo Treated Water @ Outlet | Temperature | 15.3 | Deg C
2010-11-23 12:36:00 | Waterloo Treated Water @ Outlet | Total Dissolved Solids | 91.0 | g/mÂ³
2010-11-23 12:36:00 | Waterloo Treated Water @ Outlet | Total Nitrogen | 0.73 | g/mÂ³
2010-11-23 12:36:00 | Waterloo Treated Water @ Outlet | Total Phosphorus | 0.026 | g/mÂ³
2010-11-23 12:36:00 | Waterloo Treated Water @ Outlet | Volatile Organic Compounds | Attached
2010-12-01 11:53:00 | Waterloo Treated Water @ Outlet | Alkalinity - Total | 60 | g CaCO3/mÂ³
2010-12-01 11:53:00 | Waterloo Treated Water @ Outlet | Calcium Hardness | 50.0 | g CaCO3/mÂ³
2010-12-01 11:53:00 | Waterloo Treated Water @ Outlet | Copper - Total | <0.013 | g/mÂ³
2010-12-01 11:53:00 | Waterloo Treated Water @ Outlet | Iron - Total | 0.031 | g/mÂ³
2010-12-01 11:53:00 | Waterloo Treated Water @ Outlet | Manganese - Total | <0.013 | g/mÂ³
2010-12-01 11:53:00 | Waterloo Treated Water @ Outlet | pH | 7.7
2010-12-01 11:53:00 | Waterloo Treated Water @ Outlet | Zinc - Total | <0.013 | g/mÂ³
2010-12-15 13:39:00 | Waterloo Treated Water @ Outlet | Settleable Solids | <1 | mL/L
2010-12-15 13:39:00 | Waterloo Treated Water @ Outlet | Suspended Solids - Total | <4 | g/mÂ³
2010-12-29 12:25:00 | Waterloo Treated Water @ Outlet | Alkalinity - Total | 62 | g CaCO3/mÂ³
2010-12-29 12:25:00 | Waterloo Treated Water @ Outlet | Calcium Hardness | 54.0 | g CaCO3/mÂ³
2010-12-29 12:25:00 | Waterloo Treated Water @ Outlet | Copper - Total | <0.013 | g/mÂ³
2010-12-29 12:25:00 | Waterloo Treated Water @ Outlet | Iron - Total | 0.055 | g/mÂ³
2010-12-29 12:25:00 | Waterloo Treated Water @ Outlet | Manganese - Total | <0.013 | g/mÂ³
2010-12-29 12:25:00 | Waterloo Treated Water @ Outlet | pH | 7.7
2010-12-29 12:25:00 | Waterloo Treated Water @ Outlet | Zinc - Total | <0.013 | g/mÂ³
2011-01-26 14:41:00 | Waterloo Treated Water @ Outlet | Alkalinity - Total | 55.0 | g CaCO3/mÂ³
2011-01-26 14:41:00 | Waterloo Treated Water @ Outlet | Calcium Hardness | 48.0 | g CaCO3/mÂ³
2011-01-26 14:41:00 | Waterloo Treated Water @ Outlet | Copper - Total | <0.013 | g/mÂ³
2011-01-26 14:41:00 | Waterloo Treated Water @ Outlet | Iron - Total | 0.045 | g/mÂ³
2011-01-26 14:41:00 | Waterloo Treated Water @ Outlet | Manganese - Total | <0.013 | g/mÂ³
2011-01-26 14:41:00 | Waterloo Treated Water @ Outlet | pH | 8.3
2011-01-26 14:41:00 | Waterloo Treated Water @ Outlet | Settleable Solids | <1 | mL/L
2011-01-26 14:41:00 | Waterloo Treated Water @ Outlet | Suspended Solids - Total | <3 | g/mÂ³
2011-01-26 14:41:00 | Waterloo Treated Water @ Outlet | Zinc - Total | <0.013 | g/mÂ³
2011-02-23 14:48:00 | Waterloo Treated Water @ Outlet | Alkalinity - Total | 62.0 | g CaCO3/mÂ³
2011-02-23 14:48:00 | Waterloo Treated Water @ Outlet | Calcium Hardness | 55.0 | g CaCO3/mÂ³
2011-02-23 14:48:00 | Waterloo Treated Water @ Outlet | Copper - Total | <0.013 | g/mÂ³
2011-02-23 14:48:00 | Waterloo Treated Water @ Outlet | Iron - Total | 0.063 | g/mÂ³
2011-02-23 14:48:00 | Waterloo Treated Water @ Outlet | Manganese - Total | <0.013 | g/mÂ³
2011-02-23 14:48:00 | Waterloo Treated Water @ Outlet | pH | 7.8
2011-02-23 14:48:00 | Waterloo Treated Water @ Outlet | Settleable Solids | <1 | mL/L
2011-02-23 14:48:00 | Waterloo Treated Water @ Outlet | Suspended Solids - Total | <3 | g/mÂ³
2011-02-23 14:48:00 | Waterloo Treated Water @ Outlet | Zinc - Total | <0.013 | g/mÂ³
2011-03-23 13:57:00 | Waterloo Treated Water @ Outlet | Settleable Solids | <1 | mL/L
2011-03-23 13:57:00 | Waterloo Treated Water @ Outlet | Suspended Solids - Total | <3 | g/mÂ³
2011-03-23 13:59:00 | Waterloo Treated Water @ Outlet | Alkalinity - Total | 55.0 | g CaCO3/mÂ³
2011-03-23 13:59:00 | Waterloo Treated Water @ Outlet | Calcium Hardness | 45.0 | g CaCO3/mÂ³
2011-03-23 13:59:00 | Waterloo Treated Water @ Outlet | Copper - Total | <0.013 | g/mÂ³
2011-03-23 13:59:00 | Waterloo Treated Water @ Outlet | Iron - Total | 0.052 | g/mÂ³
2011-03-23 13:59:00 | Waterloo Treated Water @ Outlet | Manganese - Total | <0.013 | g/mÂ³
2011-03-23 13:59:00 | Waterloo Treated Water @ Outlet | pH | 7.3
2011-03-23 13:59:00 | Waterloo Treated Water @ Outlet | Zinc - Total | <0.013 | g/mÂ³
2011-04-20 14:37:00 | Waterloo Treated Water @ Outlet | Alkalinity - Total | 57.0 | g CaCO3/mÂ³
2011-04-20 14:37:00 | Waterloo Treated Water @ Outlet | Calcium Hardness | 48.0 | g CaCO3/mÂ³
2011-04-20 14:37:00 | Waterloo Treated Water @ Outlet | Copper - Total | <0.013 | g/mÂ³
2011-04-20 14:37:00 | Waterloo Treated Water @ Outlet | Iron - Total | 0.065 | g/mÂ³
2011-04-20 14:37:00 | Waterloo Treated Water @ Outlet | Manganese - Total | <0.013 | g/mÂ³
2011-04-20 14:37:00 | Waterloo Treated Water @ Outlet | pH | 7.5
2011-04-20 14:37:00 | Waterloo Treated Water @ Outlet | Settleable Solids | <1 | mL/L
2011-04-20 14:37:00 | Waterloo Treated Water @ Outlet | Suspended Solids - Total | <3 | g/mÂ³
2011-04-20 14:37:00 | Waterloo Treated Water @ Outlet | Zinc - Total | <0.013 | g/mÂ³
2011-05-18 13:32:00 | Waterloo Treated Water @ Outlet | Alkalinity - Total | 59.0 | g CaCO3/mÂ³
2011-05-18 13:32:00 | Waterloo Treated Water @ Outlet | Calcium Hardness | 52.0 | g CaCO3/mÂ³
2011-05-18 13:32:00 | Waterloo Treated Water @ Outlet | Copper - Total | <0.013 | g/mÂ³
2011-05-18 13:32:00 | Waterloo Treated Water @ Outlet | Iron - Total | 0.063 | g/mÂ³
2011-05-18 13:32:00 | Waterloo Treated Water @ Outlet | Manganese - Total | <0.013 | g/mÂ³
2011-05-18 13:32:00 | Waterloo Treated Water @ Outlet | pH | 7.6
2011-05-18 13:32:00 | Waterloo Treated Water @ Outlet | Zinc - Total | <0.013 | g/mÂ³
2011-05-24 13:27:00 | Waterloo Treated Water @ Outlet | Aluminium - Dissolved | 0.054 | g/mÂ³
2011-05-24 13:27:00 | Waterloo Treated Water @ Outlet | Aluminium - Total | 0.052 | g/mÂ³
2011-05-24 13:27:00 | Waterloo Treated Water @ Outlet | Ammonia Nitrogen | <0.01 | g/mÂ³
2011-05-24 13:27:00 | Waterloo Treated Water @ Outlet | Arsenic - Total | <0.002 | g/mÂ³
2011-05-24 13:27:00 | Waterloo Treated Water @ Outlet | Boron - Total | <0.05 | g/mÂ³
2011-05-24 13:27:00 | Waterloo Treated Water @ Outlet | Cadmium - Total | <0.001 | g/mÂ³
2011-05-24 13:27:00 | Waterloo Treated Water @ Outlet | Chloride | 15.5 | g/mÂ³
2011-05-24 13:27:00 | Waterloo Treated Water @ Outlet | Chromium - Total | <0.001 | g/mÂ³
2011-05-24 13:27:00 | Waterloo Treated Water @ Outlet | Conductivity at 25Â°C | 15.7 | mS/m
2011-05-24 13:27:00 | Waterloo Treated Water @ Outlet | Cyanide | <0.005 | g/mÂ³
2011-05-24 13:27:00 | Waterloo Treated Water @ Outlet | Dissolved Reactive Phosphorus | 0.023 | g/mÂ³
2011-05-24 13:27:00 | Waterloo Treated Water @ Outlet | Hydrogen Sulphide | <0.05 | g/mÂ³
2011-05-24 13:27:00 | Waterloo Treated Water @ Outlet | Lead - Total | <0.001 | g/mÂ³
2011-05-24 13:27:00 | Waterloo Treated Water @ Outlet | Mercury - Total | <0.001 | g/mÂ³
2011-05-24 13:27:00 | Waterloo Treated Water @ Outlet | Multi-Residue Pesticide Screen | Attached
2011-05-24 13:27:00 | Waterloo Treated Water @ Outlet | Nickel - Total | <0.001 | g/mÂ³
2011-05-24 13:27:00 | Waterloo Treated Water @ Outlet | Nitrate - Nitrogen | 0.76 | g/mÂ³
2011-05-24 13:27:00 | Waterloo Treated Water @ Outlet | Nitrite - Nitrogen | <0.002 | g/mÂ³
2011-05-24 13:27:00 | Waterloo Treated Water @ Outlet | pH | 7.5
2011-05-24 13:27:00 | Waterloo Treated Water @ Outlet | Potassium - Total | 1.1 | g/mÂ³
2011-05-24 13:27:00 | Waterloo Treated Water @ Outlet | Selenium - Total | <0.005 | g/mÂ³
2011-05-24 13:27:00 | Waterloo Treated Water @ Outlet | SemiVolatile Organic Compounds | Attached
2011-05-24 13:27:00 | Waterloo Treated Water @ Outlet | Settleable Solids | <1 | mL/L
2011-05-24 13:27:00 | Waterloo Treated Water @ Outlet | Silica | 14.9 | g/mÂ³
2011-05-24 13:27:00 | Waterloo Treated Water @ Outlet | Sodium - Acid Soluble | 11.8 | g/mÂ³
2011-05-24 13:27:00 | Waterloo Treated Water @ Outlet | Sulphate | 6.61 | g/mÂ³
2011-05-24 13:27:00 | Waterloo Treated Water @ Outlet | Suspended Solids - Total | <3 | g/mÂ³
2011-05-24 13:27:00 | Waterloo Treated Water @ Outlet | Temperature | 15.1 | Deg C
2011-05-24 13:27:00 | Waterloo Treated Water @ Outlet | Total Dissolved Solids | 79 | g/mÂ³
2011-05-24 13:27:00 | Waterloo Treated Water @ Outlet | Total Nitrogen | 0.7 | g/mÂ³
2011-05-24 13:27:00 | Waterloo Treated Water @ Outlet | Total Phosphorus | 0.025 | g/mÂ³
2011-05-24 13:27:00 | Waterloo Treated Water @ Outlet | Volatile Organic Compounds | Attached
2011-06-15 14:47:00 | Waterloo Treated Water @ Outlet | Alkalinity - Total | 44.0 | g CaCO3/mÂ³
2011-06-15 14:47:00 | Waterloo Treated Water @ Outlet | Calcium Hardness | 36.0 | g CaCO3/mÂ³
2011-06-15 14:47:00 | Waterloo Treated Water @ Outlet | Copper - Total | <0.002 | g/mÂ³
2011-06-15 14:47:00 | Waterloo Treated Water @ Outlet | Iron - Total | <0.1 | g/mÂ³
2011-06-15 14:47:00 | Waterloo Treated Water @ Outlet | Manganese - Total | <0.001 | g/mÂ³
2011-06-15 14:47:00 | Waterloo Treated Water @ Outlet | pH | 8.0
2011-06-15 14:47:00 | Waterloo Treated Water @ Outlet | Zinc - Total | <0.005 | g/mÂ³
2011-06-21 12:58:00 | Waterloo Treated Water @ Outlet | Settleable Solids | <1 | mL/L
2011-06-21 12:58:00 | Waterloo Treated Water @ Outlet | Suspended Solids - Total | <5 | g/mÂ³
2011-07-13 13:27:00 | Waterloo Treated Water @ Outlet | Alkalinity - Total | 51.0 | g CaCO3/mÂ³
2011-07-13 13:27:00 | Waterloo Treated Water @ Outlet | Calcium Hardness | 49.0 | g CaCO3/mÂ³
2011-07-13 13:27:00 | Waterloo Treated Water @ Outlet | Copper - Total | <0.002 | g/mÂ³
2011-07-13 13:27:00 | Waterloo Treated Water @ Outlet | Iron - Total | <0.1 | g/mÂ³
2011-07-13 13:27:00 | Waterloo Treated Water @ Outlet | Manganese - Total | <0.001 | g/mÂ³
2011-07-13 13:27:00 | Waterloo Treated Water @ Outlet | pH | 7.4
2011-07-13 13:27:00 | Waterloo Treated Water @ Outlet | Zinc - Total | <0.005 | g/mÂ³
2011-07-27 11:33:00 | Waterloo Treated Water @ Outlet | Settleable Solids | <1 | mL/L
2011-07-27 11:33:00 | Waterloo Treated Water @ Outlet | Suspended Solids - Total | <3 | g/mÂ³
2011-08-10 13:40:00 | Waterloo Treated Water @ Outlet | Alkalinity - Total | 55.0 | g CaCO3/mÂ³
2011-08-10 13:40:00 | Waterloo Treated Water @ Outlet | Calcium Hardness | 46.0 | g CaCO3/mÂ³
2011-08-10 13:40:00 | Waterloo Treated Water @ Outlet | Copper - Total | <0.002 | g/mÂ³
2011-08-10 13:40:00 | Waterloo Treated Water @ Outlet | Iron - Total | <0.1 | g/mÂ³
2011-08-10 13:40:00 | Waterloo Treated Water @ Outlet | Manganese - Total | 0.001 | g/mÂ³
2011-08-10 13:40:00 | Waterloo Treated Water @ Outlet | pH | 7.8
2011-08-10 13:40:00 | Waterloo Treated Water @ Outlet | Zinc - Total | <0.005 | g/mÂ³
2011-08-24 14:40:00 | Waterloo Treated Water @ Outlet | Settleable Solids | <1 | mL/L
2011-08-24 14:40:00 | Waterloo Treated Water @ Outlet | Suspended Solids - Total | <3 | g/mÂ³
2011-09-07 16:34:00 | Waterloo Treated Water @ Outlet | Alkalinity - Total | 62.0 | g CaCO3/mÂ³
2011-09-07 16:34:00 | Waterloo Treated Water @ Outlet | Calcium Hardness | 54.0 | g CaCO3/mÂ³
2011-09-07 16:34:00 | Waterloo Treated Water @ Outlet | Copper - Total | <0.002 | g/mÂ³
2011-09-07 16:34:00 | Waterloo Treated Water @ Outlet | Iron - Total | <0.1 | g/mÂ³
2011-09-07 16:34:00 | Waterloo Treated Water @ Outlet | Manganese - Total | 0.001 | g/mÂ³
2011-09-07 16:34:00 | Waterloo Treated Water @ Outlet | pH | 7.2
2011-09-07 16:34:00 | Waterloo Treated Water @ Outlet | Zinc - Total | <0.005 | g/mÂ³
2011-09-27 13:01:00 | Waterloo Treated Water @ Outlet | Settleable Solids | <1 | mL/L
2011-09-27 13:01:00 | Waterloo Treated Water @ Outlet | Suspended Solids - Total | <3 | g/mÂ³
2011-10-05 11:59:00 | Waterloo Treated Water @ Outlet | Alkalinity - Total | 48.0 | g CaCO3/mÂ³
2011-10-05 11:59:00 | Waterloo Treated Water @ Outlet | Calcium Hardness | 40.0 | g CaCO3/mÂ³
2011-10-05 11:59:00 | Waterloo Treated Water @ Outlet | Copper - Total | <0.002 | g/mÂ³
2011-10-05 11:59:00 | Waterloo Treated Water @ Outlet | Iron - Total | <0.1 | g/mÂ³
2011-10-05 11:59:00 | Waterloo Treated Water @ Outlet | Manganese - Total | <0.001 | g/mÂ³
2011-10-05 11:59:00 | Waterloo Treated Water @ Outlet | pH | 7.5
2011-10-05 11:59:00 | Waterloo Treated Water @ Outlet | Zinc - Total | <0.005 | g/mÂ³
2011-10-25 14:28:00 | Waterloo Treated Water @ Outlet | Settleable Solids | <1 | mL/L
2011-10-25 14:28:00 | Waterloo Treated Water @ Outlet | Suspended Solids - Total | <3 | g/mÂ³
2011-11-02 16:37:00 | Waterloo Treated Water @ Outlet | Alkalinity - Total | 57.0 | g CaCO3/mÂ³
2011-11-02 16:37:00 | Waterloo Treated Water @ Outlet | Calcium Hardness | 49.0 | g CaCO3/mÂ³
2011-11-02 16:37:00 | Waterloo Treated Water @ Outlet | Copper - Total | <0.002 | g/mÂ³
2011-11-02 16:37:00 | Waterloo Treated Water @ Outlet | Iron - Total | <0.1 | g/mÂ³
2011-11-02 16:37:00 | Waterloo Treated Water @ Outlet | Manganese - Total | <0.001 | g/mÂ³
2011-11-02 16:37:00 | Waterloo Treated Water @ Outlet | pH | 7.6
2011-11-02 16:37:00 | Waterloo Treated Water @ Outlet | Zinc - Total | <0.005 | g/mÂ³
2011-11-08 14:05:00 | Waterloo Treated Water @ Outlet | Aluminium - Dissolved | 0.055 | g/mÂ³
2011-11-08 14:05:00 | Waterloo Treated Water @ Outlet | Aluminium - Total | 0.051 | g/mÂ³
2011-11-08 14:05:00 | Waterloo Treated Water @ Outlet | Ammonia Nitrogen | <0.01 | g/mÂ³
2011-11-08 14:05:00 | Waterloo Treated Water @ Outlet | Arsenic - Total | <0.002 | g/mÂ³
2011-11-08 14:05:00 | Waterloo Treated Water @ Outlet | Boron - Total | <0.05 | g/mÂ³
2011-11-08 14:05:00 | Waterloo Treated Water @ Outlet | Cadmium - Total | <0.001 | g/mÂ³
2011-11-08 14:05:00 | Waterloo Treated Water @ Outlet | Chloride | 14.4 | g/mÂ³
2011-11-08 14:05:00 | Waterloo Treated Water @ Outlet | Chromium - Total | <0.001 | g/mÂ³
2011-11-08 14:05:00 | Waterloo Treated Water @ Outlet | Conductivity at 25Â°C | 16.8 | mS/m
2011-11-08 14:05:00 | Waterloo Treated Water @ Outlet | Cyanide | <0.005 | g/mÂ³
2011-11-08 14:05:00 | Waterloo Treated Water @ Outlet | Dissolved Reactive Phosphorus | 0.027 | g/mÂ³
2011-11-08 14:05:00 | Waterloo Treated Water @ Outlet | Hydrogen Sulphide | <0.05 | g/mÂ³
2011-11-08 14:05:00 | Waterloo Treated Water @ Outlet | Lead - Total | <0.001 | g/mÂ³
2011-11-08 14:05:00 | Waterloo Treated Water @ Outlet | Mercury - Total | <0.001 | g/mÂ³
2011-11-08 14:05:00 | Waterloo Treated Water @ Outlet | Multi-Residue Pesticide Screen | Attached
2011-11-08 14:05:00 | Waterloo Treated Water @ Outlet | Nickel - Total | <0.001 | g/mÂ³
2011-11-08 14:05:00 | Waterloo Treated Water @ Outlet | Nitrate - Nitrogen | 0.66 | g/mÂ³
2011-11-08 14:05:00 | Waterloo Treated Water @ Outlet | Nitrite - Nitrogen | <0.002 | g/mÂ³
2011-11-08 14:05:00 | Waterloo Treated Water @ Outlet | pH | 7.3
2011-11-08 14:05:00 | Waterloo Treated Water @ Outlet | Potassium - Total | 0.9 | g/mÂ³
2011-11-08 14:05:00 | Waterloo Treated Water @ Outlet | Selenium - Total | <0.005 | g/mÂ³
2011-11-08 14:05:00 | Waterloo Treated Water @ Outlet | SemiVolatile Organic Compounds | Attached
2011-11-08 14:05:00 | Waterloo Treated Water @ Outlet | Settleable Solids | <1 | mL/L
2011-11-08 14:05:00 | Waterloo Treated Water @ Outlet | Silica | 15.3 | g/mÂ³
2011-11-08 14:05:00 | Waterloo Treated Water @ Outlet | Sodium - Acid Soluble | 11.7 | g/mÂ³
2011-11-08 14:05:00 | Waterloo Treated Water @ Outlet | Sulphate | 5.91 | g/mÂ³
2011-11-08 14:05:00 | Waterloo Treated Water @ Outlet | Suspended Solids - Total | <5 | g/mÂ³
2011-11-08 14:05:00 | Waterloo Treated Water @ Outlet | Temperature | 15.0 | Deg C
2011-11-08 14:05:00 | Waterloo Treated Water @ Outlet | Total Dissolved Solids | 82 | g/mÂ³
2011-11-08 14:05:00 | Waterloo Treated Water @ Outlet | Total Nitrogen | 0.68 | g/mÂ³
2011-11-08 14:05:00 | Waterloo Treated Water @ Outlet | Total Phosphorus | 0.023 | g/mÂ³
2011-11-08 14:05:00 | Waterloo Treated Water @ Outlet | Volatile Organic Compounds | Attached
2011-11-15 10:36:00 | Waterloo Treated Water @ Outlet | Iron - Total | <0.1 | g/mÂ³
2011-11-30 15:02:00 | Waterloo Treated Water @ Outlet | Alkalinity - Total | 41.0 | g CaCO3/mÂ³
2011-11-30 15:02:00 | Waterloo Treated Water @ Outlet | Calcium Hardness | 34.0 | g CaCO3/mÂ³
2011-11-30 15:02:00 | Waterloo Treated Water @ Outlet | Copper - Total | <0.013 | g/mÂ³
2011-11-30 15:02:00 | Waterloo Treated Water @ Outlet | Iron - Total | 0.041 | g/mÂ³
2011-11-30 15:02:00 | Waterloo Treated Water @ Outlet | Manganese - Total | <0.013 | g/mÂ³
2011-11-30 15:02:00 | Waterloo Treated Water @ Outlet | pH | 7.9
2011-11-30 15:02:00 | Waterloo Treated Water @ Outlet | Zinc - Total | <0.013 | g/mÂ³
2011-12-14 15:31:00 | Waterloo Treated Water @ Outlet | Settleable Solids | <1 | mL/L
2011-12-14 15:31:00 | Waterloo Treated Water @ Outlet | Suspended Solids - Total | <5 | g/mÂ³
2011-12-28 9:55:00 | Waterloo Treated Water @ Outlet | Alkalinity - Total | 50.0 | g CaCO3/mÂ³
2011-12-28 9:55:00 | Waterloo Treated Water @ Outlet | Calcium Hardness | 40.0 | g CaCO3/mÂ³
2011-12-28 9:55:00 | Waterloo Treated Water @ Outlet | Copper - Total | <0.013 | g/mÂ³
2011-12-28 9:55:00 | Waterloo Treated Water @ Outlet | Iron - Total | 0.047 | g/mÂ³
2011-12-28 9:55:00 | Waterloo Treated Water @ Outlet | Manganese - Total | <0.013 | g/mÂ³
2011-12-28 9:55:00 | Waterloo Treated Water @ Outlet | pH | 8.1
2011-12-28 9:55:00 | Waterloo Treated Water @ Outlet | Zinc - Total | <0.013 | g/mÂ³
2012-01-25 13:31:00 | Waterloo Treated Water @ Outlet | Alkalinity - Total | 62 | g CaCO3/mÂ³
2012-01-25 13:31:00 | Waterloo Treated Water @ Outlet | Calcium Hardness | 52.0 | g CaCO3/mÂ³
2012-01-25 13:31:00 | Waterloo Treated Water @ Outlet | Copper - Total | <0.013 | g/mÂ³
2012-01-25 13:31:00 | Waterloo Treated Water @ Outlet | Iron - Total | 0.079 | g/mÂ³
2012-01-25 13:31:00 | Waterloo Treated Water @ Outlet | Manganese - Total | <0.013 | g/mÂ³
2012-01-25 13:31:00 | Waterloo Treated Water @ Outlet | pH | 7.7
2012-01-25 13:31:00 | Waterloo Treated Water @ Outlet | Settleable Solids | <1 | mL/L
2012-01-25 13:31:00 | Waterloo Treated Water @ Outlet | Suspended Solids - Total | <3 | g/mÂ³
2012-01-25 13:31:00 | Waterloo Treated Water @ Outlet | Zinc - Total | <0.013 | g/mÂ³
2012-02-22 11:33:00 | Waterloo Treated Water @ Outlet | Alkalinity - Total | 57 | g CaCO3/mÂ³
2012-02-22 11:33:00 | Waterloo Treated Water @ Outlet | Calcium Hardness | 48.0 | g CaCO3/mÂ³
2012-02-22 11:33:00 | Waterloo Treated Water @ Outlet | Copper - Total | <0.013 | g/mÂ³
2012-02-22 11:33:00 | Waterloo Treated Water @ Outlet | Iron - Total | 0.076 | g/mÂ³
2012-02-22 11:33:00 | Waterloo Treated Water @ Outlet | Manganese - Total | <0.013 | g/mÂ³
2012-02-22 11:33:00 | Waterloo Treated Water @ Outlet | pH | 7.5
2012-02-22 11:33:00 | Waterloo Treated Water @ Outlet | Settleable Solids | <1 | mL/L
2012-02-22 11:33:00 | Waterloo Treated Water @ Outlet | Suspended Solids - Total | <3 | g/mÂ³
2012-02-22 11:33:00 | Waterloo Treated Water @ Outlet | Zinc - Total | <0.013 | g/mÂ³
2012-03-21 14:22:00 | Waterloo Treated Water @ Outlet | Alkalinity - Total | 53 | g CaCO3/mÂ³
2012-03-21 14:22:00 | Waterloo Treated Water @ Outlet | Calcium Hardness | 42.0 | g CaCO3/mÂ³
2012-03-21 14:22:00 | Waterloo Treated Water @ Outlet | Copper - Total | <0.013 | g/mÂ³
2012-03-21 14:22:00 | Waterloo Treated Water @ Outlet | Iron - Total | 0.048 | g/mÂ³
2012-03-21 14:22:00 | Waterloo Treated Water @ Outlet | Manganese - Total | <0.013 | g/mÂ³
2012-03-21 14:22:00 | Waterloo Treated Water @ Outlet | pH | 7.7
2012-03-21 14:22:00 | Waterloo Treated Water @ Outlet | Zinc - Total | <0.013 | g/mÂ³
2012-03-27 14:24:00 | Waterloo Treated Water @ Outlet | Settleable Solids | <1 | mL/L
2012-03-27 14:24:00 | Waterloo Treated Water @ Outlet | Suspended Solids - Total | <3 | g/mÂ³
2012-04-18 11:53:00 | Waterloo Treated Water @ Outlet | Alkalinity - Total | 52 | g CaCO3/mÂ³
2012-04-18 11:53:00 | Waterloo Treated Water @ Outlet | Calcium Hardness | 48.0 | g CaCO3/mÂ³
2012-04-18 11:53:00 | Waterloo Treated Water @ Outlet | Copper - Total | <0.013 | g/mÂ³
2012-04-18 11:53:00 | Waterloo Treated Water @ Outlet | Iron - Total | 0.059 | g/mÂ³
2012-04-18 11:53:00 | Waterloo Treated Water @ Outlet | Manganese - Total | <0.013 | g/mÂ³
2012-04-18 11:53:00 | Waterloo Treated Water @ Outlet | pH | 7.8
2012-04-18 11:53:00 | Waterloo Treated Water @ Outlet | Zinc - Total | <0.013 | g/mÂ³
2012-05-16 13:18:00 | Waterloo Treated Water @ Outlet | Alkalinity - Total | 67 | g CaCO3/mÂ³
2012-05-16 13:18:00 | Waterloo Treated Water @ Outlet | Calcium Hardness | 55.0 | g CaCO3/mÂ³
2012-05-16 13:18:00 | Waterloo Treated Water @ Outlet | Copper - Total | <0.013 | g/mÂ³
2012-05-16 13:18:00 | Waterloo Treated Water @ Outlet | Iron - Total | 0.072 | g/mÂ³
2012-05-16 13:18:00 | Waterloo Treated Water @ Outlet | Manganese - Total | <0.013 | g/mÂ³
2012-05-16 13:18:00 | Waterloo Treated Water @ Outlet | pH | 8.0
2012-05-16 13:18:00 | Waterloo Treated Water @ Outlet | Zinc - Total | <0.013 | g/mÂ³
2012-05-22 13:10:00 | Waterloo Treated Water @ Outlet | Aluminium - Dissolved | 0.024 | g/mÂ³
2012-05-22 13:10:00 | Waterloo Treated Water @ Outlet | Aluminium - Total | 0.043 | g/mÂ³
2012-05-22 13:10:00 | Waterloo Treated Water @ Outlet | Ammonia Nitrogen | <0.01 | g/mÂ³
2012-05-22 13:10:00 | Waterloo Treated Water @ Outlet | Arsenic - Total | <0.002 | g/mÂ³
2012-05-22 13:10:00 | Waterloo Treated Water @ Outlet | Boron - Total | <0.05 | g/mÂ³
2012-05-22 13:10:00 | Waterloo Treated Water @ Outlet | Cadmium - Total | <0.001 | g/mÂ³
2012-05-22 13:10:00 | Waterloo Treated Water @ Outlet | Chloride | 14.7 | g/mÂ³
2012-05-22 13:10:00 | Waterloo Treated Water @ Outlet | Chromium - Total | <0.001 | g/mÂ³
2012-05-22 13:10:00 | Waterloo Treated Water @ Outlet | Conductivity at 25Â°C | 18.2 | mS/m
2012-05-22 13:10:00 | Waterloo Treated Water @ Outlet | Cyanide | <0.005 | g/mÂ³
2012-05-22 13:10:00 | Waterloo Treated Water @ Outlet | Dissolved Reactive Phosphorus | 0.02 | g/mÂ³
2012-05-22 13:10:00 | Waterloo Treated Water @ Outlet | Hydrogen Sulphide | <0.05 | g/mÂ³
2012-05-22 13:10:00 | Waterloo Treated Water @ Outlet | Lead - Total | <0.001 | g/mÂ³
2012-05-22 13:10:00 | Waterloo Treated Water @ Outlet | Mercury - Total | <0.001 | g/mÂ³
2012-05-22 13:10:00 | Waterloo Treated Water @ Outlet | Multi-Residue Pesticide Screen | Attached
2012-05-22 13:10:00 | Waterloo Treated Water @ Outlet | Nickel - Total | <0.001 | g/mÂ³
2012-05-22 13:10:00 | Waterloo Treated Water @ Outlet | Nitrate - Nitrogen | 0.62 | g/mÂ³
2012-05-22 13:10:00 | Waterloo Treated Water @ Outlet | Nitrite - Nitrogen | <0.002 | g/mÂ³
2012-05-22 13:10:00 | Waterloo Treated Water @ Outlet | pH | 7.7
2012-05-22 13:10:00 | Waterloo Treated Water @ Outlet | Potassium - Total | 1.0 | g/mÂ³
2012-05-22 13:10:00 | Waterloo Treated Water @ Outlet | Selenium - Total | <0.005 | g/mÂ³
2012-05-22 13:10:00 | Waterloo Treated Water @ Outlet | SemiVolatile Organic Compounds | Attached
2012-05-22 13:10:00 | Waterloo Treated Water @ Outlet | Settleable Solids | <1 | mL/L
2012-05-22 13:10:00 | Waterloo Treated Water @ Outlet | Silica | 14.2 | g/mÂ³
2012-05-22 13:10:00 | Waterloo Treated Water @ Outlet | Sodium - Acid Soluble | 12.0 | g/mÂ³
2012-05-22 13:10:00 | Waterloo Treated Water @ Outlet | Sulphate | 6.21 | g/mÂ³
2012-05-22 13:10:00 | Waterloo Treated Water @ Outlet | Suspended Solids - Total | <6 | g/mÂ³
2012-05-22 13:10:00 | Waterloo Treated Water @ Outlet | Temperature | 12.0 | Deg C
2012-05-22 13:10:00 | Waterloo Treated Water @ Outlet | Total Dissolved Solids | 89.0 | g/mÂ³
2012-05-22 13:10:00 | Waterloo Treated Water @ Outlet | Total Nitrogen | 0.65 | g/mÂ³
2012-05-22 13:10:00 | Waterloo Treated Water @ Outlet | Total Phosphorus | 0.015 | g/mÂ³
2012-05-22 13:10:00 | Waterloo Treated Water @ Outlet | Volatile Organic Compounds | Attached
2012-06-13 12:27:00 | Waterloo Treated Water @ Outlet | Alkalinity - Total | 55 | g CaCO3/mÂ³
2012-06-13 12:27:00 | Waterloo Treated Water @ Outlet | Calcium Hardness | 49.0 | g CaCO3/mÂ³
2012-06-13 12:27:00 | Waterloo Treated Water @ Outlet | Copper - Total | <0.013 | g/mÂ³
2012-06-13 12:27:00 | Waterloo Treated Water @ Outlet | Iron - Total | 0.068 | g/mÂ³
2012-06-13 12:27:00 | Waterloo Treated Water @ Outlet | Manganese - Total | <0.013 | g/mÂ³
2012-06-13 12:27:00 | Waterloo Treated Water @ Outlet | pH | 7.5
2012-06-13 12:27:00 | Waterloo Treated Water @ Outlet | Zinc - Total | <0.013 | g/mÂ³
2012-06-27 14:27:00 | Waterloo Treated Water @ Outlet | Settleable Solids | <1 | mL/L
2012-06-27 14:27:00 | Waterloo Treated Water @ Outlet | Suspended Solids - Total | <6 | g/mÂ³
2012-07-11 14:43:00 | Waterloo Treated Water @ Outlet | Alkalinity - Total | 53 | g CaCO3/mÂ³
2012-07-11 14:43:00 | Waterloo Treated Water @ Outlet | Calcium Hardness | 43.0 | g CaCO3/mÂ³
2012-07-11 14:43:00 | Waterloo Treated Water @ Outlet | Copper - Total | <0.013 | g/mÂ³
2012-07-11 14:43:00 | Waterloo Treated Water @ Outlet | Iron - Total | 0.045 | g/mÂ³
2012-07-11 14:43:00 | Waterloo Treated Water @ Outlet | Manganese - Total | <0.013 | g/mÂ³
2012-07-11 14:43:00 | Waterloo Treated Water @ Outlet | pH | 7.8
2012-07-11 14:43:00 | Waterloo Treated Water @ Outlet | Zinc - Total | <0.013 | g/mÂ³
2012-07-25 14:00:00 | Waterloo Treated Water @ Outlet | Settleable Solids | <1 | mL/L
2012-07-25 14:00:00 | Waterloo Treated Water @ Outlet | Suspended Solids - Total | <3 | g/mÂ³
2012-08-08 11:37:00 | Waterloo Treated Water @ Outlet | Alkalinity - Total | 56 | g CaCO3/mÂ³
2012-08-08 11:37:00 | Waterloo Treated Water @ Outlet | Calcium Hardness | 45.0 | g CaCO3/mÂ³
2012-08-08 11:37:00 | Waterloo Treated Water @ Outlet | Copper - Total | <0.013 | g/mÂ³
2012-08-08 11:37:00 | Waterloo Treated Water @ Outlet | Iron - Total | 0.058 | g/mÂ³
2012-08-08 11:37:00 | Waterloo Treated Water @ Outlet | Manganese - Total | <0.013 | g/mÂ³
2012-08-08 11:37:00 | Waterloo Treated Water @ Outlet | pH | 7.5
2012-08-08 11:37:00 | Waterloo Treated Water @ Outlet | Zinc - Total | <0.013 | g/mÂ³
2012-08-28 11:42:00 | Waterloo Treated Water @ Outlet | Settleable Solids | <1 | mL/L
2012-08-28 11:42:00 | Waterloo Treated Water @ Outlet | Suspended Solids - Total | <5 | g/mÂ³
2012-09-05 | Waterloo Treated Water @ Outlet | Alkalinity - Total | 58 | g CaCO3/mÂ³
2012-09-05 | Waterloo Treated Water @ Outlet | Calcium Hardness | 50.0 | g CaCO3/mÂ³
2012-09-05 | Waterloo Treated Water @ Outlet | Copper - Total | <0.013 | g/mÂ³
2012-09-05 | Waterloo Treated Water @ Outlet | Iron - Total | 0.054 | g/mÂ³
2012-09-05 | Waterloo Treated Water @ Outlet | Manganese - Total | <0.013 | g/mÂ³
2012-09-05 | Waterloo Treated Water @ Outlet | pH | 7.9
2012-09-05 | Waterloo Treated Water @ Outlet | Zinc - Total | <0.013 | g/mÂ³
2012-09-25 | Waterloo Treated Water @ Outlet | Settleable Solids | <1 | mL/L
2012-09-25 | Waterloo Treated Water @ Outlet | Suspended Solids - Total | <3 | g/mÂ³
2012-10-03 | Waterloo Treated Water @ Outlet | Alkalinity - Total | 57 | g CaCO3/mÂ³
2012-10-03 | Waterloo Treated Water @ Outlet | Calcium Hardness | 46.0 | g CaCO3/mÂ³
2012-10-03 | Waterloo Treated Water @ Outlet | Copper - Total | <0.013 | g/mÂ³
2012-10-03 | Waterloo Treated Water @ Outlet | Iron - Total | 0.062 | g/mÂ³
2012-10-03 | Waterloo Treated Water @ Outlet | Manganese - Total | <0.013 | g/mÂ³
2012-10-03 | Waterloo Treated Water @ Outlet | pH | 7.8
2012-10-03 | Waterloo Treated Water @ Outlet | Zinc - Total | <0.013 | g/mÂ³
2012-10-23 | Waterloo Treated Water @ Outlet | Settleable Solids | <1 | mL/L
2012-10-23 | Waterloo Treated Water @ Outlet | Suspended Solids - Total | <3 | g/mÂ³
2012-10-31 | Waterloo Treated Water @ Outlet | Alkalinity - Total | 61 | g CaCO3/mÂ³
2012-10-31 | Waterloo Treated Water @ Outlet | Calcium Hardness | 48.0 | g CaCO3/mÂ³
2012-10-31 | Waterloo Treated Water @ Outlet | Copper - Total | <0.013 | g/mÂ³
2012-10-31 | Waterloo Treated Water @ Outlet | Iron - Total | 0.074 | g/mÂ³
2012-10-31 | Waterloo Treated Water @ Outlet | Manganese - Total | <0.013 | g/mÂ³
2012-10-31 | Waterloo Treated Water @ Outlet | pH | 7.8
2012-10-31 | Waterloo Treated Water @ Outlet | Zinc - Total | <0.013 | g/mÂ³
2012-11-22 10:18:00 | Waterloo Treated Water @ Outlet | Aluminium - Dissolved | 0.013 | g/mÂ³
2012-11-22 10:18:00 | Waterloo Treated Water @ Outlet | Aluminium - Total | 0.042 | g/mÂ³
2012-11-22 10:18:00 | Waterloo Treated Water @ Outlet | Ammonia Nitrogen | <0.01 | g/mÂ³
2012-11-22 10:18:00 | Waterloo Treated Water @ Outlet | Arsenic - Total | <0.002 | g/mÂ³
2012-11-22 10:18:00 | Waterloo Treated Water @ Outlet | Boron - Total | <0.05 | g/mÂ³
2012-11-22 10:18:00 | Waterloo Treated Water @ Outlet | Cadmium - Total | <0.001 | g/mÂ³
2012-11-22 10:18:00 | Waterloo Treated Water @ Outlet | Chloride | 14.8 | g/mÂ³
2012-11-22 10:18:00 | Waterloo Treated Water @ Outlet | Chlorophenols | Attached
2012-11-22 10:18:00 | Waterloo Treated Water @ Outlet | Chromium - Total | <0.001 | g/mÂ³
2012-11-22 10:18:00 | Waterloo Treated Water @ Outlet | Conductivity at 25Â°C | 16.8 | mS/m
2012-11-22 10:18:00 | Waterloo Treated Water @ Outlet | Cyanide | <0.005 | g/mÂ³
2012-11-22 10:18:00 | Waterloo Treated Water @ Outlet | Dissolved Reactive Phosphorus | 0.021 | g/mÂ³
2012-11-22 10:18:00 | Waterloo Treated Water @ Outlet | Hydrogen Sulphide | <0.05 | g/mÂ³
2012-11-22 10:18:00 | Waterloo Treated Water @ Outlet | Lead - Total | <0.001 | g/mÂ³
2012-11-22 10:18:00 | Waterloo Treated Water @ Outlet | Mercury - Total | <0.001 | g/mÂ³
2012-11-22 10:18:00 | Waterloo Treated Water @ Outlet | Multi-Residue Pesticide Screen | Attached
2012-11-22 10:18:00 | Waterloo Treated Water @ Outlet | Nickel - Total | <0.001 | g/mÂ³
2012-11-22 10:18:00 | Waterloo Treated Water @ Outlet | Nitrate - Nitrogen | 0.7 | g/mÂ³
2012-11-22 10:18:00 | Waterloo Treated Water @ Outlet | Nitrite - Nitrogen | <0.002 | g/mÂ³
2012-11-22 10:18:00 | Waterloo Treated Water @ Outlet | pH | 7.6
2012-11-22 10:18:00 | Waterloo Treated Water @ Outlet | Potassium - Total | 1.0 | g/mÂ³
2012-11-22 10:18:00 | Waterloo Treated Water @ Outlet | Selenium - Total | <0.005 | g/mÂ³
2012-11-22 10:18:00 | Waterloo Treated Water @ Outlet | SemiVolatile Organic Compounds | Attached
2012-11-22 10:18:00 | Waterloo Treated Water @ Outlet | Settleable Solids | <1 | mL/L
2012-11-22 10:18:00 | Waterloo Treated Water @ Outlet | Silica | 15.6 | g/mÂ³
2012-11-22 10:18:00 | Waterloo Treated Water @ Outlet | Sodium - Acid Soluble | 11.3 | g/mÂ³
2012-11-22 10:18:00 | Waterloo Treated Water @ Outlet | Sulphate | 6.86 | g/mÂ³
2012-11-22 10:18:00 | Waterloo Treated Water @ Outlet | Suspended Solids - Total | <3 | g/mÂ³
2012-11-22 10:18:00 | Waterloo Treated Water @ Outlet | Temperature | 14.7 | Deg C
2012-11-22 10:18:00 | Waterloo Treated Water @ Outlet | Total Dissolved Solids | 82.0 | g/mÂ³
2012-11-22 10:18:00 | Waterloo Treated Water @ Outlet | Total Nitrogen | 0.67 | g/mÂ³
2012-11-22 10:18:00 | Waterloo Treated Water @ Outlet | Total Phosphorus | 0.023 | g/mÂ³
2012-11-22 10:18:00 | Waterloo Treated Water @ Outlet | Volatile Organic Compounds | Attached
2012-11-28 11:22:00 | Waterloo Treated Water @ Outlet | Alkalinity - Total | 55 | g CaCO3/mÂ³
2012-11-28 11:22:00 | Waterloo Treated Water @ Outlet | Calcium Hardness | 45.0 | g CaCO3/mÂ³
2012-11-28 11:22:00 | Waterloo Treated Water @ Outlet | Copper - Total | <0.013 | g/mÂ³
2012-11-28 11:22:00 | Waterloo Treated Water @ Outlet | Iron - Total | 0.08 | g/mÂ³
2012-11-28 11:22:00 | Waterloo Treated Water @ Outlet | Manganese - Total | <0.013 | g/mÂ³
2012-11-28 11:22:00 | Waterloo Treated Water @ Outlet | pH | 7.6
2012-11-28 11:22:00 | Waterloo Treated Water @ Outlet | Zinc - Total | <0.013 | g/mÂ³
2012-12-12 12:00:00 | Waterloo Treated Water @ Outlet | Settleable Solids | <1 | mL/L
2012-12-12 12:00:00 | Waterloo Treated Water @ Outlet | Suspended Solids - Total | <3 | g/mÂ³
2012-12-26 12:42:00 | Waterloo Treated Water @ Outlet | Alkalinity - Total | 54 | g CaCO3/mÂ³
2012-12-26 12:42:00 | Waterloo Treated Water @ Outlet | Calcium Hardness | 45.0 | g CaCO3/mÂ³
2012-12-26 12:42:00 | Waterloo Treated Water @ Outlet | Copper - Total | <0.013 | g/mÂ³
2012-12-26 12:42:00 | Waterloo Treated Water @ Outlet | Iron - Total | 0.055 | g/mÂ³
2012-12-26 12:42:00 | Waterloo Treated Water @ Outlet | Manganese - Total | <0.013 | g/mÂ³
2012-12-26 12:42:00 | Waterloo Treated Water @ Outlet | pH | 7.9
2012-12-26 12:42:00 | Waterloo Treated Water @ Outlet | Zinc - Total | <0.013 | g/mÂ³
2013-01-23 11:50:00 | Waterloo Treated Water @ Outlet | Alkalinity - Total | 60 | g CaCO3/mÂ³
2013-01-23 11:50:00 | Waterloo Treated Water @ Outlet | Calcium Hardness | 53.0 | g CaCO3/mÂ³
2013-01-23 11:50:00 | Waterloo Treated Water @ Outlet | Copper - Total | <0.013 | g/mÂ³
2013-01-23 11:50:00 | Waterloo Treated Water @ Outlet | Iron - Total | 0.038 | g/mÂ³
2013-01-23 11:50:00 | Waterloo Treated Water @ Outlet | Manganese - Total | <0.013 | g/mÂ³
2013-01-23 11:50:00 | Waterloo Treated Water @ Outlet | pH | 8.5
2013-01-23 11:50:00 | Waterloo Treated Water @ Outlet | Settleable Solids | <1 | mL/L
2013-01-23 11:50:00 | Waterloo Treated Water @ Outlet | Suspended Solids - Total | <3 | g/mÂ³
2013-01-23 11:50:00 | Waterloo Treated Water @ Outlet | Zinc - Total | <0.013 | g/mÂ³
2013-02-18 | Waterloo Treated Water @ Outlet | Settleable Solids | <1 | mL/L
2013-02-18 | Waterloo Treated Water @ Outlet | Suspended Solids - Total | <3 | g/mÂ³
2013-02-20 15:16:00 | Waterloo Treated Water @ Outlet | Alkalinity - Total | 55 | g CaCO3/mÂ³
2013-02-20 15:16:00 | Waterloo Treated Water @ Outlet | Calcium Hardness | 40.0 | g CaCO3/mÂ³
2013-02-20 15:16:00 | Waterloo Treated Water @ Outlet | Copper - Total | <0.013 | g/mÂ³
2013-02-20 15:16:00 | Waterloo Treated Water @ Outlet | Iron - Total | 0.048 | g/mÂ³
2013-02-20 15:16:00 | Waterloo Treated Water @ Outlet | Manganese - Total | <0.013 | g/mÂ³
2013-02-20 15:16:00 | Waterloo Treated Water @ Outlet | pH | 7.7
2013-02-20 15:16:00 | Waterloo Treated Water @ Outlet | Zinc - Total | <0.013 | g/mÂ³
2013-03-20 14:06:00 | Waterloo Treated Water @ Outlet | Alkalinity - Total | 48 | g CaCO3/mÂ³
2013-03-20 14:06:00 | Waterloo Treated Water @ Outlet | Calcium Hardness | 35.0 | g CaCO3/mÂ³
2013-03-20 14:06:00 | Waterloo Treated Water @ Outlet | Copper - Total | <0.013 | g/mÂ³
2013-03-20 14:06:00 | Waterloo Treated Water @ Outlet | Iron - Total | 0.038 | g/mÂ³
2013-03-20 14:06:00 | Waterloo Treated Water @ Outlet | Manganese - Total | <0.013 | g/mÂ³
2013-03-20 14:06:00 | Waterloo Treated Water @ Outlet | pH | 7.5
2013-03-20 14:06:00 | Waterloo Treated Water @ Outlet | Zinc - Total | <0.013 | g/mÂ³
2013-03-26 | Waterloo Treated Water @ Outlet | Settleable Solids | <1 | mL/L
2013-03-26 | Waterloo Treated Water @ Outlet | Suspended Solids - Total | <3 | g/mÂ³
2013-04-17 13:15:00 | Waterloo Treated Water @ Outlet | Alkalinity - Total | 51 | g CaCO3/mÂ³
2013-04-17 13:15:00 | Waterloo Treated Water @ Outlet | Calcium Hardness | 43.0 | g CaCO3/mÂ³
2013-04-17 13:15:00 | Waterloo Treated Water @ Outlet | Copper - Total | <0.013 | g/mÂ³
2013-04-17 13:15:00 | Waterloo Treated Water @ Outlet | Iron - Total | 0.043 | g/mÂ³
2013-04-17 13:15:00 | Waterloo Treated Water @ Outlet | Manganese - Total | <0.013 | g/mÂ³
2013-04-17 13:15:00 | Waterloo Treated Water @ Outlet | pH | 7.6
2013-04-17 13:15:00 | Waterloo Treated Water @ Outlet | Zinc - Total | <0.013 | g/mÂ³
2013-04-23 13:18:00 | Waterloo Treated Water @ Outlet | Settleable Solids | <1 | mL/L
2013-04-23 13:18:00 | Waterloo Treated Water @ Outlet | Suspended Solids - Total | <3 | g/mÂ³
2013-05-15 | Waterloo Treated Water @ Outlet | Alkalinity - Total | 46 | g CaCO3/mÂ³
2013-05-15 | Waterloo Treated Water @ Outlet | Calcium Hardness | 35.0 | g CaCO3/mÂ³
2013-05-15 | Waterloo Treated Water @ Outlet | Copper - Total | <0.013 | g/mÂ³
2013-05-15 | Waterloo Treated Water @ Outlet | Iron - Total | 0.048 | g/mÂ³
2013-05-15 | Waterloo Treated Water @ Outlet | Manganese - Total | <0.013 | g/mÂ³
2013-05-15 | Waterloo Treated Water @ Outlet | pH | 7.6
2013-05-15 | Waterloo Treated Water @ Outlet | Zinc - Total | <0.013 | g/mÂ³
2013-05-21 12:40:00 | Waterloo Treated Water @ Outlet | Settleable Solids | <1 | mL/L
2013-05-21 12:40:00 | Waterloo Treated Water @ Outlet | Suspended Solids - Total | <3 | g/mÂ³
2013-06-12 15:01:00 | Waterloo Treated Water @ Outlet | Alkalinity - Total | 50 | g CaCO3/mÂ³
2013-06-12 15:01:00 | Waterloo Treated Water @ Outlet | Calcium Hardness | 38.0 | g CaCO3/mÂ³
2013-06-12 15:01:00 | Waterloo Treated Water @ Outlet | Copper - Total | <0.013 | g/mÂ³
2013-06-12 15:01:00 | Waterloo Treated Water @ Outlet | Iron - Total | 0.028 | g/mÂ³
2013-06-12 15:01:00 | Waterloo Treated Water @ Outlet | Manganese - Total | <0.013 | g/mÂ³
2013-06-12 15:01:00 | Waterloo Treated Water @ Outlet | pH | 7.4
2013-06-12 15:01:00 | Waterloo Treated Water @ Outlet | Zinc - Total | <0.013 | g/mÂ³
2013-06-12 15:03:00 | Waterloo Treated Water @ Outlet | Aluminium - Dissolved | 0.011 | g/mÂ³
2013-06-12 15:03:00 | Waterloo Treated Water @ Outlet | Aluminium - Total | 0.036 | g/mÂ³
2013-06-12 15:03:00 | Waterloo Treated Water @ Outlet | Ammonia Nitrogen | 0.02 | g/mÂ³
2013-06-12 15:03:00 | Waterloo Treated Water @ Outlet | Arsenic - Total | <0.002 | g/mÂ³
2013-06-12 15:03:00 | Waterloo Treated Water @ Outlet | Boron - Total | <0.05 | g/mÂ³
2013-06-12 15:03:00 | Waterloo Treated Water @ Outlet | Cadmium - Total | <0.001 | g/mÂ³
2013-06-12 15:03:00 | Waterloo Treated Water @ Outlet | Chloride | 14.2 | g/mÂ³
2013-06-12 15:03:00 | Waterloo Treated Water @ Outlet | Chromium - Total | <0.001 | g/mÂ³
2013-06-12 15:03:00 | Waterloo Treated Water @ Outlet | Conductivity at 25Â°C | 16.8 | mS/m
2013-06-12 15:03:00 | Waterloo Treated Water @ Outlet | Cyanide | <0.005 | g/mÂ³
2013-06-12 15:03:00 | Waterloo Treated Water @ Outlet | Dissolved Reactive Phosphorus | 0.22 | g/mÂ³
2013-06-12 15:03:00 | Waterloo Treated Water @ Outlet | Hydrogen Sulphide | <0.05 | g/mÂ³
2013-06-12 15:03:00 | Waterloo Treated Water @ Outlet | Lead - Total | <0.001 | g/mÂ³
2013-06-12 15:03:00 | Waterloo Treated Water @ Outlet | Mercury - Total | <0.001 | g/mÂ³
2013-06-12 15:03:00 | Waterloo Treated Water @ Outlet | Multi-Residue Pesticide Screen | Attached
2013-06-12 15:03:00 | Waterloo Treated Water @ Outlet | Nickel - Total | <0.001 | g/mÂ³
2013-06-12 15:03:00 | Waterloo Treated Water @ Outlet | Nitrate - Nitrogen | 0.62 | g/mÂ³
2013-06-12 15:03:00 | Waterloo Treated Water @ Outlet | Nitrite - Nitrogen | <0.002 | g/mÂ³
2013-06-12 15:03:00 | Waterloo Treated Water @ Outlet | pH | 7.4
2013-06-12 15:03:00 | Waterloo Treated Water @ Outlet | Potassium - Total | 1.1 | g/mÂ³
2013-06-12 15:03:00 | Waterloo Treated Water @ Outlet | Selenium - Total | <0.005 | g/mÂ³
2013-06-12 15:03:00 | Waterloo Treated Water @ Outlet | SemiVolatile Organic Compounds | Attached
2013-06-12 15:03:00 | Waterloo Treated Water @ Outlet | Settleable Solids | <1 | mL/L
2013-06-12 15:03:00 | Waterloo Treated Water @ Outlet | Silica | 15.4 | g/mÂ³
2013-06-12 15:03:00 | Waterloo Treated Water @ Outlet | Sodium - Acid Soluble | 11.1 | g/mÂ³
2013-06-12 15:03:00 | Waterloo Treated Water @ Outlet | Sulphate | 5.53 | g/mÂ³
2013-06-12 15:03:00 | Waterloo Treated Water @ Outlet | Suspended Solids - Total | <5 | g/mÂ³
2013-06-12 15:03:00 | Waterloo Treated Water @ Outlet | Temperature | 14.8 | Deg C
2013-06-12 15:03:00 | Waterloo Treated Water @ Outlet | Total Dissolved Solids | 82 | g/mÂ³
2013-06-12 15:03:00 | Waterloo Treated Water @ Outlet | Total Nitrogen | 0.64 | g/mÂ³
2013-06-12 15:03:00 | Waterloo Treated Water @ Outlet | Total Phosphorus | 0.017 | g/mÂ³
2013-06-12 15:03:00 | Waterloo Treated Water @ Outlet | Volatile Organic Compounds | Attached
2013-06-18 12:49:00 | Waterloo Treated Water @ Outlet | Settleable Solids | <1 | mL/L
2013-06-18 12:49:00 | Waterloo Treated Water @ Outlet | Suspended Solids - Total | <3 | g/mÂ³
2013-07-10 15:16:00 | Waterloo Treated Water @ Outlet | Alkalinity - Total | 57 | g CaCO3/mÂ³
2013-07-10 15:16:00 | Waterloo Treated Water @ Outlet | Calcium Hardness | 46.0 | g CaCO3/mÂ³
2013-07-10 15:16:00 | Waterloo Treated Water @ Outlet | Copper - Total | <0.013 | g/mÂ³
2013-07-10 15:16:00 | Waterloo Treated Water @ Outlet | Iron - Total | 0.038 | g/mÂ³
2013-07-10 15:16:00 | Waterloo Treated Water @ Outlet | Manganese - Total | <0.013 | g/mÂ³
2013-07-10 15:16:00 | Waterloo Treated Water @ Outlet | pH | 7.8
2013-07-10 15:16:00 | Waterloo Treated Water @ Outlet | Zinc - Total | <0.013 | g/mÂ³
2013-07-23 14:23:00 | Waterloo Treated Water @ Outlet | Settleable Solids | <1 | mL/L
2013-07-23 14:23:00 | Waterloo Treated Water @ Outlet | Suspended Solids - Total | <3 | g/mÂ³
2013-08-07 | Waterloo Treated Water @ Outlet | Alkalinity - Total | 51 | g CaCO3/mÂ³
2013-08-07 | Waterloo Treated Water @ Outlet | Calcium Hardness | 40.0 | g CaCO3/mÂ³
2013-08-07 | Waterloo Treated Water @ Outlet | Copper - Total | <0.013 | g/mÂ³
2013-08-07 | Waterloo Treated Water @ Outlet | Iron - Total | 0.018 | g/mÂ³
2013-08-07 | Waterloo Treated Water @ Outlet | Manganese - Total | <0.013 | g/mÂ³
2013-08-07 | Waterloo Treated Water @ Outlet | pH | 7.7
2013-08-07 | Waterloo Treated Water @ Outlet | Zinc - Total | <0.013 | g/mÂ³
2013-08-21 11:25:00 | Waterloo Treated Water @ Outlet | Settleable Solids | <1 | mL/L
2013-08-21 11:25:00 | Waterloo Treated Water @ Outlet | Suspended Solids - Total | <3 | g/mÂ³
2013-09-04 12:12:00 | Waterloo Treated Water @ Outlet | Alkalinity - Total | 57 | g CaCO3/mÂ³
2013-09-04 12:12:00 | Waterloo Treated Water @ Outlet | Calcium Hardness | 48.0 | g CaCO3/mÂ³
2013-09-04 12:12:00 | Waterloo Treated Water @ Outlet | Copper - Total | <0.013 | g/mÂ³
2013-09-04 12:12:00 | Waterloo Treated Water @ Outlet | Iron - Total | 0.035 | g/mÂ³
2013-09-04 12:12:00 | Waterloo Treated Water @ Outlet | Manganese - Total | <0.013 | g/mÂ³
2013-09-04 12:12:00 | Waterloo Treated Water @ Outlet | pH | 7.8
2013-09-04 12:12:00 | Waterloo Treated Water @ Outlet | Zinc - Total | <0.013 | g/mÂ³
2013-09-18 12:13:00 | Waterloo Treated Water @ Outlet | Settleable Solids | <1 | mL/L
2013-09-18 12:13:00 | Waterloo Treated Water @ Outlet | Suspended Solids - Total | <3 | g/mÂ³
2013-10-02 10:41:00 | Waterloo Treated Water @ Outlet | Alkalinity - Total | 50 | g CaCO3/mÂ³
2013-10-02 10:41:00 | Waterloo Treated Water @ Outlet | Calcium Hardness | 43.0 | g CaCO3/mÂ³
2013-10-02 10:41:00 | Waterloo Treated Water @ Outlet | Copper - Total | <0.013 | g/mÂ³
2013-10-02 10:41:00 | Waterloo Treated Water @ Outlet | Iron - Total | 0.043 | g/mÂ³
2013-10-02 10:41:00 | Waterloo Treated Water @ Outlet | Manganese - Total | <0.013 | g/mÂ³
2013-10-02 10:41:00 | Waterloo Treated Water @ Outlet | pH | 7.3
2013-10-02 10:41:00 | Waterloo Treated Water @ Outlet | Zinc - Total | <0.013 | g/mÂ³
2013-10-22 13:29:00 | Waterloo Treated Water @ Outlet | Settleable Solids | <1 | mL/L
2013-10-22 13:29:00 | Waterloo Treated Water @ Outlet | Suspended Solids - Total | <3 | g/mÂ³
2013-10-30 11:00:00 | Waterloo Treated Water @ Outlet | Alkalinity - Total | 63 | g CaCO3/mÂ³
2013-10-30 11:00:00 | Waterloo Treated Water @ Outlet | Calcium Hardness | 53.0 | g CaCO3/mÂ³
2013-10-30 11:00:00 | Waterloo Treated Water @ Outlet | Copper - Total | <0.013 | g/mÂ³
2013-10-30 11:00:00 | Waterloo Treated Water @ Outlet | Iron - Total | 0.073 | g/mÂ³
2013-10-30 11:00:00 | Waterloo Treated Water @ Outlet | Manganese - Total | <0.013 | g/mÂ³
2013-10-30 11:00:00 | Waterloo Treated Water @ Outlet | pH | 7.9
2013-10-30 11:00:00 | Waterloo Treated Water @ Outlet | Zinc - Total | <0.013 | g/mÂ³
2013-11-05 10:41:00 | Waterloo Treated Water @ Outlet | Aluminium - Dissolved | 0.011 | g/mÂ³
2013-11-05 10:41:00 | Waterloo Treated Water @ Outlet | Aluminium - Total | 0.034 | g/mÂ³
2013-11-05 10:41:00 | Waterloo Treated Water @ Outlet | Ammonia Nitrogen | <0.01 | g/mÂ³
2013-11-05 10:41:00 | Waterloo Treated Water @ Outlet | Arsenic - Total | <0.002 | g/mÂ³
2013-11-05 10:41:00 | Waterloo Treated Water @ Outlet | Boron - Total | <0.05 | g/mÂ³
2013-11-05 10:41:00 | Waterloo Treated Water @ Outlet | Cadmium - Total | <0.001 | g/mÂ³
2013-11-05 10:41:00 | Waterloo Treated Water @ Outlet | Chloride | 14.1 | g/mÂ³
2013-11-05 10:41:00 | Waterloo Treated Water @ Outlet | Chlorophenols | Attached
2013-11-05 10:41:00 | Waterloo Treated Water @ Outlet | Chromium - Total | <0.001 | g/mÂ³
2013-11-05 10:41:00 | Waterloo Treated Water @ Outlet | Conductivity at 25Â°C | 16.8 | mS/m
2013-11-05 10:41:00 | Waterloo Treated Water @ Outlet | Cyanide | <0.005 | g/mÂ³
2013-11-05 10:41:00 | Waterloo Treated Water @ Outlet | Dissolved Reactive Phosphorus | 0.023 | g/mÂ³
2013-11-05 10:41:00 | Waterloo Treated Water @ Outlet | Hydrogen Sulphide | <0.05 | g/mÂ³
2013-11-05 10:41:00 | Waterloo Treated Water @ Outlet | Lead - Total | <0.002 | g/mÂ³
2013-11-05 10:41:00 | Waterloo Treated Water @ Outlet | Mercury - Total | <0.001 | g/mÂ³
2013-11-05 10:41:00 | Waterloo Treated Water @ Outlet | Multi-Residue Pesticide Screen | Attached
2013-11-05 10:41:00 | Waterloo Treated Water @ Outlet | Nickel - Total | <0.001 | g/mÂ³
2013-11-05 10:41:00 | Waterloo Treated Water @ Outlet | Nitrate - Nitrogen | 0.57 | g/mÂ³
2013-11-05 10:41:00 | Waterloo Treated Water @ Outlet | Nitrite - Nitrogen | <0.002 | g/mÂ³
2013-11-05 10:41:00 | Waterloo Treated Water @ Outlet | pH | 7.7
2013-11-05 10:41:00 | Waterloo Treated Water @ Outlet | Potassium - Total | 1.1 | g/mÂ³
2013-11-05 10:41:00 | Waterloo Treated Water @ Outlet | Selenium - Total | <0.005 | g/mÂ³
2013-11-05 10:41:00 | Waterloo Treated Water @ Outlet | SemiVolatile Organic Compounds | Attached
2013-11-05 10:41:00 | Waterloo Treated Water @ Outlet | Settleable Solids | <1 | mL/L
2013-11-05 10:41:00 | Waterloo Treated Water @ Outlet | Silica | 16.4 | g/mÂ³
2013-11-05 10:41:00 | Waterloo Treated Water @ Outlet | Sodium - Acid Soluble | 11.6 | g/mÂ³
2013-11-05 10:41:00 | Waterloo Treated Water @ Outlet | Sulphate | 5.68 | g/mÂ³
2013-11-05 10:41:00 | Waterloo Treated Water @ Outlet | Suspended Solids - Total | <4 | g/mÂ³
2013-11-05 10:41:00 | Waterloo Treated Water @ Outlet | Temperature | 15.3 | Deg C
2013-11-05 10:41:00 | Waterloo Treated Water @ Outlet | Total Dissolved Solids | 82 | g/mÂ³
2013-11-05 10:41:00 | Waterloo Treated Water @ Outlet | Total Nitrogen | 0.62 | g/mÂ³
2013-11-05 10:41:00 | Waterloo Treated Water @ Outlet | Total Phosphorus | 0.021 | g/mÂ³
2013-11-05 10:41:00 | Waterloo Treated Water @ Outlet | Volatile Organic Compounds | Attached
2013-11-19 11:30:00 | Waterloo Treated Water @ Outlet | Settleable Solids | <1 | mL/L
2013-11-19 11:30:00 | Waterloo Treated Water @ Outlet | Suspended Solids - Total | <3 | g/mÂ³
2013-11-27 12:35:00 | Waterloo Treated Water @ Outlet | Alkalinity - Total | 60 | g CaCO3/mÂ³
2013-11-27 12:35:00 | Waterloo Treated Water @ Outlet | Calcium Hardness | 48.0 | g CaCO3/mÂ³
2013-11-27 12:35:00 | Waterloo Treated Water @ Outlet | Copper - Total | <0.013 | g/mÂ³
2013-11-27 12:35:00 | Waterloo Treated Water @ Outlet | Iron - Total | 0.083 | g/mÂ³
2013-11-27 12:35:00 | Waterloo Treated Water @ Outlet | Manganese - Total | <0.013 | g/mÂ³
2013-11-27 12:35:00 | Waterloo Treated Water @ Outlet | pH | 7.8
2013-11-27 12:35:00 | Waterloo Treated Water @ Outlet | Zinc - Total | <0.013 | g/mÂ³
2013-12-17 12:17:00 | Waterloo Treated Water @ Outlet | Settleable Solids | <1 | mL/L
2013-12-17 12:17:00 | Waterloo Treated Water @ Outlet | Suspended Solids - Total | <3 | g/mÂ³
2013-12-25 11:51:00 | Waterloo Treated Water @ Outlet | Alkalinity - Total | 58 | g CaCO3/mÂ³
2013-12-25 11:51:00 | Waterloo Treated Water @ Outlet | Calcium Hardness | 45.0 | g CaCO3/mÂ³
2013-12-25 11:51:00 | Waterloo Treated Water @ Outlet | Copper - Total | <0.013 | g/mÂ³
2013-12-25 11:51:00 | Waterloo Treated Water @ Outlet | Iron - Total | 0.058 | g/mÂ³
2013-12-25 11:51:00 | Waterloo Treated Water @ Outlet | Manganese - Total | <0.013 | g/mÂ³
2013-12-25 11:51:00 | Waterloo Treated Water @ Outlet | pH | 7.9
2013-12-25 11:51:00 | Waterloo Treated Water @ Outlet | Zinc - Total | <0.013 | g/mÂ³
2014-01-14 10:28:00 | Waterloo Treated Water @ Outlet | Settleable Solids | <1 | mL/L
2014-01-14 10:28:00 | Waterloo Treated Water @ Outlet | Suspended Solids - Total | <3 | g/mÂ³
2014-01-22 11:37:00 | Waterloo Treated Water @ Outlet | Alkalinity - Total | 65 | g CaCO3/mÂ³
2014-01-22 11:37:00 | Waterloo Treated Water @ Outlet | Calcium Hardness | 53.0 | g CaCO3/mÂ³
2014-01-22 11:37:00 | Waterloo Treated Water @ Outlet | Copper - Total | <0.013 | g/mÂ³
2014-01-22 11:37:00 | Waterloo Treated Water @ Outlet | Iron - Total | 0.065 | g/mÂ³
2014-01-22 11:37:00 | Waterloo Treated Water @ Outlet | Manganese - Total | <0.013 | g/mÂ³
2014-01-22 11:37:00 | Waterloo Treated Water @ Outlet | pH | 8.2
2014-01-22 11:37:00 | Waterloo Treated Water @ Outlet | Zinc - Total | <0.013 | g/mÂ³
2014-02-11 12:49:00 | Waterloo Treated Water @ Outlet | Settleable Solids | <1 | mL/L
2014-02-11 12:49:00 | Waterloo Treated Water @ Outlet | Suspended Solids - Total | <3 | g/mÂ³
2014-02-19 15:37:00 | Waterloo Treated Water @ Outlet | Alkalinity - Total | 56 | g CaCO3/mÂ³
2014-02-19 15:37:00 | Waterloo Treated Water @ Outlet | Calcium Hardness | 40.0 | g CaCO3/mÂ³
2014-02-19 15:37:00 | Waterloo Treated Water @ Outlet | Copper - Total | <0.013 | g/mÂ³
2014-02-19 15:37:00 | Waterloo Treated Water @ Outlet | Iron - Total | 0.053 | g/mÂ³
2014-02-19 15:37:00 | Waterloo Treated Water @ Outlet | Manganese - Total | <0.013 | g/mÂ³
2014-02-19 15:37:00 | Waterloo Treated Water @ Outlet | pH | 7.6
2014-02-19 15:37:00 | Waterloo Treated Water @ Outlet | Zinc - Total | <0.013 | g/mÂ³
2014-03-05 12:00:00 | Waterloo Treated Water @ Outlet | Aluminium - Acid Soluble | 0.038 | g/mÂ³
2014-03-11 14:16:00 | Waterloo Treated Water @ Outlet | Settleable Solids | <1 | mL/L
2014-03-11 14:16:00 | Waterloo Treated Water @ Outlet | Suspended Solids - Total | <3 | g/mÂ³
2014-03-19 14:02:00 | Waterloo Treated Water @ Outlet | Alkalinity - Total | 60 | g CaCO3/mÂ³
2014-03-19 14:02:00 | Waterloo Treated Water @ Outlet | Aluminium - Acid Soluble | 0.039 | g/mÂ³
2014-03-19 14:02:00 | Waterloo Treated Water @ Outlet | Aluminium - Dissolved | 0.014 | g/mÂ³
2014-03-19 14:02:00 | Waterloo Treated Water @ Outlet | Aluminium - Total | 0.043 | g/mÂ³
2014-03-19 14:02:00 | Waterloo Treated Water @ Outlet | Calcium Hardness | 48.0 | g CaCO3/mÂ³
2014-03-19 14:02:00 | Waterloo Treated Water @ Outlet | Copper - Total | <0.013 | g/mÂ³
2014-03-19 14:02:00 | Waterloo Treated Water @ Outlet | Iron - Total | 0.06 | g/mÂ³
2014-03-19 14:02:00 | Waterloo Treated Water @ Outlet | Manganese - Total | <0.013 | g/mÂ³
2014-03-19 14:02:00 | Waterloo Treated Water @ Outlet | pH | 7.6
2014-03-19 14:02:00 | Waterloo Treated Water @ Outlet | Zinc - Total | <0.013 | g/mÂ³
2014-04-02 12:26:00 | Waterloo Treated Water @ Outlet | Aluminium - Acid Soluble | 0.03 | g/mÂ³
2014-04-16 11:44:00 | Waterloo Treated Water @ Outlet | Settleable Solids | <1 | mL/L
2014-04-16 11:44:00 | Waterloo Treated Water @ Outlet | Suspended Solids - Total | <3 | g/mÂ³
2014-04-16 11:47:00 | Waterloo Treated Water @ Outlet | Alkalinity - Total | 60 | g CaCO3/mÂ³
2014-04-16 11:47:00 | Waterloo Treated Water @ Outlet | Aluminium - Acid Soluble | 0.034 | g/mÂ³
2014-04-16 11:47:00 | Waterloo Treated Water @ Outlet | Aluminium - Dissolved | 0.013 | g/mÂ³
2014-04-16 11:47:00 | Waterloo Treated Water @ Outlet | Aluminium - Total | 0.039 | g/mÂ³
2014-04-16 11:47:00 | Waterloo Treated Water @ Outlet | Calcium Hardness | 50.0 | g CaCO3/mÂ³
2014-04-16 11:47:00 | Waterloo Treated Water @ Outlet | Copper - Total | <0.013 | g/mÂ³
2014-04-16 11:47:00 | Waterloo Treated Water @ Outlet | Iron - Total | 0.06 | g/mÂ³
2014-04-16 11:47:00 | Waterloo Treated Water @ Outlet | Manganese - Total | <0.013 | g/mÂ³
2014-04-16 11:47:00 | Waterloo Treated Water @ Outlet | pH | 7.8
2014-04-16 11:47:00 | Waterloo Treated Water @ Outlet | Zinc - Total | <0.013 | g/mÂ³
2014-04-30 11:20:00 | Waterloo Treated Water @ Outlet | Aluminium - Acid Soluble | 0.034 | g/mÂ³
2014-05-06 12:01:00 | Waterloo Treated Water @ Outlet | Settleable Solids | <1 | mL/L
2014-05-06 12:01:00 | Waterloo Treated Water @ Outlet | Suspended Solids - Total | <3 | g/mÂ³
2014-05-06 12:06:00 | Waterloo Treated Water @ Outlet | Aluminium - Dissolved | 0.016 | g/mÂ³
2014-05-06 12:06:00 | Waterloo Treated Water @ Outlet | Aluminium - Total | 0.025 | g/mÂ³
2014-05-06 12:06:00 | Waterloo Treated Water @ Outlet | Ammonia Nitrogen | <0.01 | g/mÂ³
2014-05-06 12:06:00 | Waterloo Treated Water @ Outlet | Arsenic - Total | <0.002 | g/mÂ³
2014-05-06 12:06:00 | Waterloo Treated Water @ Outlet | Boron - Total | <0.05 | g/mÂ³
2014-05-06 12:06:00 | Waterloo Treated Water @ Outlet | Cadmium - Total | <0.001 | g/mÂ³
2014-05-06 12:06:00 | Waterloo Treated Water @ Outlet | Chloride | 15.6 | g/mÂ³
2014-05-06 12:06:00 | Waterloo Treated Water @ Outlet | Chlorophenols | Attached
2014-05-06 12:06:00 | Waterloo Treated Water @ Outlet | Chromium - Total | <0.001 | g/mÂ³
2014-05-06 12:06:00 | Waterloo Treated Water @ Outlet | Conductivity at 25Â°C | 18.5 | mS/m
2014-05-06 12:06:00 | Waterloo Treated Water @ Outlet | Cyanide | <0.005 | g/mÂ³
2014-05-06 12:06:00 | Waterloo Treated Water @ Outlet | Dissolved Reactive Phosphorus | 0.022 | g/mÂ³
2014-05-06 12:06:00 | Waterloo Treated Water @ Outlet | Hydrogen Sulphide | <0.05 | g/mÂ³
2014-05-06 12:06:00 | Waterloo Treated Water @ Outlet | Lead - Total | <0.001 | g/mÂ³
2014-05-06 12:06:00 | Waterloo Treated Water @ Outlet | Mercury - Total | <0.001 | g/mÂ³
2014-05-06 12:06:00 | Waterloo Treated Water @ Outlet | Multi-Residue Pesticide Screen | Attached
2014-05-06 12:06:00 | Waterloo Treated Water @ Outlet | Nickel - Total | <0.001 | g/mÂ³
2014-05-06 12:06:00 | Waterloo Treated Water @ Outlet | Nitrate - Nitrogen | 0.84 | g/mÂ³
2014-05-06 12:06:00 | Waterloo Treated Water @ Outlet | Nitrite - Nitrogen | <0.002 | g/mÂ³
2014-05-06 12:06:00 | Waterloo Treated Water @ Outlet | pH | 7.8
2014-05-06 12:06:00 | Waterloo Treated Water @ Outlet | Potassium - Total | 1.1 | g/mÂ³
2014-05-06 12:06:00 | Waterloo Treated Water @ Outlet | Selenium - Total | <0.005 | g/mÂ³
2014-05-06 12:06:00 | Waterloo Treated Water @ Outlet | SemiVolatile Organic Compounds | Attached
2014-05-06 12:06:00 | Waterloo Treated Water @ Outlet | Settleable Solids | <1 | mL/L
2014-05-06 12:06:00 | Waterloo Treated Water @ Outlet | Silica | 16.2 | g/mÂ³
2014-05-06 12:06:00 | Waterloo Treated Water @ Outlet | Sodium - Acid Soluble | 12.2 | g/mÂ³
2014-05-06 12:06:00 | Waterloo Treated Water @ Outlet | Sulphate | 5.7 | g/mÂ³
2014-05-06 12:06:00 | Waterloo Treated Water @ Outlet | Suspended Solids - Total | <3 | g/mÂ³
2014-05-06 12:06:00 | Waterloo Treated Water @ Outlet | Temperature | 17.5 | Deg C
2014-05-06 12:06:00 | Waterloo Treated Water @ Outlet | Total Dissolved Solids | 91.0 | g/mÂ³
2014-05-06 12:06:00 | Waterloo Treated Water @ Outlet | Total Nitrogen | 0.83 | g/mÂ³
2014-05-06 12:06:00 | Waterloo Treated Water @ Outlet | Total Phosphorus | 0.026000000000000002 | g/mÂ³
2014-05-06 12:06:00 | Waterloo Treated Water @ Outlet | Volatile Organic Compounds | Attached
2014-05-14 12:16:00 | Waterloo Treated Water @ Outlet | Alkalinity - Total | 62 | g CaCO3/mÂ³
2014-05-14 12:16:00 | Waterloo Treated Water @ Outlet | Aluminium - Acid Soluble | 0.037 | g/mÂ³
2014-05-14 12:16:00 | Waterloo Treated Water @ Outlet | Aluminium - Dissolved | 0.015 | g/mÂ³
2014-05-14 12:16:00 | Waterloo Treated Water @ Outlet | Aluminium - Total | 0.035 | g/mÂ³
2014-05-14 12:16:00 | Waterloo Treated Water @ Outlet | Calcium Hardness | 48.0 | g CaCO3/mÂ³
2014-05-14 12:16:00 | Waterloo Treated Water @ Outlet | Copper - Total | <0.013 | g/mÂ³
2014-05-14 12:16:00 | Waterloo Treated Water @ Outlet | Iron - Total | 0.19 | g/mÂ³
2014-05-14 12:16:00 | Waterloo Treated Water @ Outlet | Manganese - Total | <0.013 | g/mÂ³
2014-05-14 12:16:00 | Waterloo Treated Water @ Outlet | pH | 7.9
2014-05-14 12:16:00 | Waterloo Treated Water @ Outlet | Zinc - Total | <0.013 | g/mÂ³
2014-05-28 16:21:00 | Waterloo Treated Water @ Outlet | Aluminium - Acid Soluble | 0.026 | g/mÂ³
2014-06-03 13:01:00 | Waterloo Treated Water @ Outlet | Settleable Solids | <1 | mL/L
2014-06-03 13:01:00 | Waterloo Treated Water @ Outlet | Suspended Solids - Total | <4 | g/mÂ³
2014-06-11 | Waterloo Treated Water @ Outlet | Alkalinity - Total | 56 | g CaCO3/mÂ³
2014-06-11 | Waterloo Treated Water @ Outlet | Aluminium - Acid Soluble | 0.039 | g/mÂ³
2014-06-11 | Waterloo Treated Water @ Outlet | Aluminium - Dissolved | 0.007 | g/mÂ³
2014-06-11 | Waterloo Treated Water @ Outlet | Aluminium - Total | 0.044 | g/mÂ³
2014-06-11 | Waterloo Treated Water @ Outlet | Calcium Hardness | 43.0 | g CaCO3/mÂ³
2014-06-11 | Waterloo Treated Water @ Outlet | Copper - Total | 0.03 | g/mÂ³
2014-06-11 | Waterloo Treated Water @ Outlet | Iron - Total | 0.07 | g/mÂ³
2014-06-11 | Waterloo Treated Water @ Outlet | Manganese - Total | <0.013 | g/mÂ³
2014-06-11 | Waterloo Treated Water @ Outlet | pH | 7.3
2014-06-11 | Waterloo Treated Water @ Outlet | Zinc - Total | <0.013 | g/mÂ³
2014-06-19 | Waterloo Treated Water @ Outlet | Comments | Repairs being undertaken at Plant
2014-06-25 13:29:00 | Waterloo Treated Water @ Outlet | Aluminium - Acid Soluble | 0.03 | g/mÂ³
2014-07-09 11:55:00 | Waterloo Treated Water @ Outlet | Alkalinity - Total | 62 | g CaCO3/mÂ³
2014-07-09 11:55:00 | Waterloo Treated Water @ Outlet | Aluminium - Acid Soluble | 0.039 | g/mÂ³
2014-07-09 11:55:00 | Waterloo Treated Water @ Outlet | Aluminium - Dissolved | 0.013 | g/mÂ³
2014-07-09 11:55:00 | Waterloo Treated Water @ Outlet | Aluminium - Total | 0.043 | g/mÂ³
2014-07-09 11:55:00 | Waterloo Treated Water @ Outlet | Calcium Hardness | 52.0 | g CaCO3/mÂ³
2014-07-09 11:55:00 | Waterloo Treated Water @ Outlet | Copper - Total | <0.013 | g/mÂ³
2014-07-09 11:55:00 | Waterloo Treated Water @ Outlet | Iron - Total | 0.067 | g/mÂ³
2014-07-09 11:55:00 | Waterloo Treated Water @ Outlet | Manganese - Total | <0.013 | g/mÂ³
2014-07-09 11:55:00 | Waterloo Treated Water @ Outlet | pH | 7.5
2014-07-09 11:55:00 | Waterloo Treated Water @ Outlet | Zinc - Total | <0.013 | g/mÂ³
2014-07-15 12:37:00 | Waterloo Treated Water @ Outlet | Settleable Solids | <1 | mL/L
2014-07-15 12:37:00 | Waterloo Treated Water @ Outlet | Suspended Solids - Total | <3 | g/mÂ³
2014-07-15 12:39:00 | Waterloo Treated Water @ Outlet | Temperature on arrival | 5 | Deg C
2014-07-23 13:11:00 | Waterloo Treated Water @ Outlet | Aluminium - Acid Soluble | 0.043 | g/mÂ³
2014-08-06 12:57:00 | Waterloo Treated Water @ Outlet | Alkalinity - Total | 65 | g CaCO3/mÂ³
2014-08-06 12:57:00 | Waterloo Treated Water @ Outlet | Aluminium - Acid Soluble | 0.056 | g/mÂ³
2014-08-06 12:57:00 | Waterloo Treated Water @ Outlet | Aluminium - Dissolved | 0.023 | g/mÂ³
2014-08-06 12:57:00 | Waterloo Treated Water @ Outlet | Aluminium - Total | 0.056 | g/mÂ³
2014-08-06 12:57:00 | Waterloo Treated Water @ Outlet | Calcium Hardness | 50.0 | g CaCO3/mÂ³
2014-08-06 12:57:00 | Waterloo Treated Water @ Outlet | Copper - Total | <0.013 | g/mÂ³
2014-08-06 12:57:00 | Waterloo Treated Water @ Outlet | Iron - Total | 0.095 | g/mÂ³
2014-08-06 12:57:00 | Waterloo Treated Water @ Outlet | Manganese - Total | <0.013 | g/mÂ³
2014-08-06 12:57:00 | Waterloo Treated Water @ Outlet | pH | 7.8
2014-08-06 12:57:00 | Waterloo Treated Water @ Outlet | Zinc - Total | <0.013 | g/mÂ³
2014-08-12 12:21:00 | Waterloo Treated Water @ Outlet | Settleable Solids | <1 | mL/L
2014-08-12 12:21:00 | Waterloo Treated Water @ Outlet | Suspended Solids - Total | <3 | g/mÂ³
2014-08-20 11:11:00 | Waterloo Treated Water @ Outlet | Aluminium - Acid Soluble | 0.046 | g/mÂ³
2014-09-03 15:20:00 | Waterloo Treated Water @ Outlet | Alkalinity - Total | 61 | g CaCO3/mÂ³
2014-09-03 15:20:00 | Waterloo Treated Water @ Outlet | Aluminium - Acid Soluble | 0.04 | g/mÂ³
2014-09-03 15:20:00 | Waterloo Treated Water @ Outlet | Aluminium - Dissolved | 0.015 | g/mÂ³
2014-09-03 15:20:00 | Waterloo Treated Water @ Outlet | Aluminium - Total | 0.042 | g/mÂ³
2014-09-03 15:20:00 | Waterloo Treated Water @ Outlet | Calcium Hardness | 45.0 | g CaCO3/mÂ³
2014-09-03 15:20:00 | Waterloo Treated Water @ Outlet | Copper - Total | <0.005 | g/mÂ³
2014-09-03 15:20:00 | Waterloo Treated Water @ Outlet | Iron - Total | <0.1 | g/mÂ³
2014-09-03 15:20:00 | Waterloo Treated Water @ Outlet | Manganese - Total | <0.001 | g/mÂ³
2014-09-03 15:20:00 | Waterloo Treated Water @ Outlet | pH | 7.8
2014-09-03 15:20:00 | Waterloo Treated Water @ Outlet | Zinc - Total | <0.005 | g/mÂ³
2014-09-09 | Waterloo Treated Water @ Outlet | Settleable Solids | <1 | mL/L
2014-09-09 | Waterloo Treated Water @ Outlet | Suspended Solids - Total | <3 | g/mÂ³
2014-09-17 14:41:00 | Waterloo Treated Water @ Outlet | Aluminium - Acid Soluble | 0.042 | g/mÂ³
2014-10-01 12:32:00 | Waterloo Treated Water @ Outlet | Alkalinity - Total | 56 | g CaCO3/mÂ³
2014-10-01 12:32:00 | Waterloo Treated Water @ Outlet | Aluminium - Acid Soluble | 0.039 | g/mÂ³
2014-10-01 12:32:00 | Waterloo Treated Water @ Outlet | Aluminium - Dissolved | 0.017 | g/mÂ³
2014-10-01 12:32:00 | Waterloo Treated Water @ Outlet | Aluminium - Total | 0.037 | g/mÂ³
2014-10-01 12:32:00 | Waterloo Treated Water @ Outlet | Calcium Hardness | 50.0 | g CaCO3/mÂ³
2014-10-01 12:32:00 | Waterloo Treated Water @ Outlet | Copper - Total | <0.005 | g/mÂ³
2014-10-01 12:32:00 | Waterloo Treated Water @ Outlet | Iron - Total | <0.1 | g/mÂ³
2014-10-01 12:32:00 | Waterloo Treated Water @ Outlet | Manganese - Total | <0.001 | g/mÂ³
2014-10-01 12:32:00 | Waterloo Treated Water @ Outlet | pH | 7.9
2014-10-01 12:32:00 | Waterloo Treated Water @ Outlet | Zinc - Total | <0.005 | g/mÂ³
2014-10-07 14:34:00 | Waterloo Treated Water @ Outlet | Settleable Solids | <1 | mL/L
2014-10-07 14:34:00 | Waterloo Treated Water @ Outlet | Suspended Solids - Total | <3 | g/mÂ³
2014-10-15 14:52:00 | Waterloo Treated Water @ Outlet | Aluminium - Acid Soluble | 0.063 | g/mÂ³
2014-10-29 12:09:00 | Waterloo Treated Water @ Outlet | Alkalinity - Total | 54 | g CaCO3/mÂ³
2014-10-29 12:09:00 | Waterloo Treated Water @ Outlet | Aluminium - Acid Soluble | 0.03 | g/mÂ³
2014-10-29 12:09:00 | Waterloo Treated Water @ Outlet | Aluminium - Dissolved | 0.019 | g/mÂ³
2014-10-29 12:09:00 | Waterloo Treated Water @ Outlet | Aluminium - Total | 0.038 | g/mÂ³
2014-10-29 12:09:00 | Waterloo Treated Water @ Outlet | Calcium Hardness | 48.0 | g CaCO3/mÂ³
2014-10-29 12:09:00 | Waterloo Treated Water @ Outlet | Copper - Total | <0.013 | g/mÂ³
2014-10-29 12:09:00 | Waterloo Treated Water @ Outlet | Iron - Total | 0.055 | g/mÂ³
2014-10-29 12:09:00 | Waterloo Treated Water @ Outlet | Manganese - Total | <0.013 | g/mÂ³
2014-10-29 12:09:00 | Waterloo Treated Water @ Outlet | pH | 7.6
2014-10-29 12:09:00 | Waterloo Treated Water @ Outlet | Zinc - Total | <0.013 | g/mÂ³
2014-11-12 10:28:00 | Waterloo Treated Water @ Outlet | Settleable Solids | <1 | mL/L
2014-11-12 10:28:00 | Waterloo Treated Water @ Outlet | Suspended Solids - Total | <3 | g/mÂ³
2014-11-12 10:31:00 | Waterloo Treated Water @ Outlet | Aluminium - Acid Soluble | 0.031 | g/mÂ³
2014-11-12 10:35:00 | Waterloo Treated Water @ Outlet | Aluminium - Dissolved | 0.017 | g/mÂ³
2014-11-12 10:35:00 | Waterloo Treated Water @ Outlet | Aluminium - Total | 0.036 | g/mÂ³
2014-11-12 10:35:00 | Waterloo Treated Water @ Outlet | Ammonia Nitrogen | <0.01 | g/mÂ³
2014-11-12 10:35:00 | Waterloo Treated Water @ Outlet | Arsenic - Total | <0.002 | g/mÂ³
2014-11-12 10:35:00 | Waterloo Treated Water @ Outlet | Boron - Total | <0.05 | g/mÂ³
2014-11-12 10:35:00 | Waterloo Treated Water @ Outlet | Cadmium - Total | <0.001 | g/mÂ³
2014-11-12 10:35:00 | Waterloo Treated Water @ Outlet | Chloride | 15.1 | g/mÂ³
2014-11-12 10:35:00 | Waterloo Treated Water @ Outlet | Chlorophenols | Attached
2014-11-12 10:35:00 | Waterloo Treated Water @ Outlet | Chromium - Total | <0.001 | g/mÂ³
2014-11-12 10:35:00 | Waterloo Treated Water @ Outlet | Conductivity at 25Â°C | 18.3 | mS/m
2014-11-12 10:35:00 | Waterloo Treated Water @ Outlet | Cyanide | <0.005 | g/mÂ³
2014-11-12 10:35:00 | Waterloo Treated Water @ Outlet | Dissolved Reactive Phosphorus | 0.026 | g/mÂ³
2014-11-12 10:35:00 | Waterloo Treated Water @ Outlet | Hydrogen Sulphide | <0.05 | g/mÂ³
2014-11-12 10:35:00 | Waterloo Treated Water @ Outlet | Lead - Total | <0.001 | g/mÂ³
2014-11-12 10:35:00 | Waterloo Treated Water @ Outlet | Mercury - Total | <0.001 | g/mÂ³
2014-11-12 10:35:00 | Waterloo Treated Water @ Outlet | Multi-Residue Pesticide Screen | Attached
2014-11-12 10:35:00 | Waterloo Treated Water @ Outlet | Nickel - Total | <0.001 | g/mÂ³
2014-11-12 10:35:00 | Waterloo Treated Water @ Outlet | Nitrate - Nitrogen | 0.75 | g/mÂ³
2014-11-12 10:35:00 | Waterloo Treated Water @ Outlet | Nitrite - Nitrogen | 0.006 | g/mÂ³
2014-11-12 10:35:00 | Waterloo Treated Water @ Outlet | pH | 7.7
2014-11-12 10:35:00 | Waterloo Treated Water @ Outlet | Potassium - Total | 1.2 | g/mÂ³
2014-11-12 10:35:00 | Waterloo Treated Water @ Outlet | Selenium - Total | <0.005 | g/mÂ³
2014-11-12 10:35:00 | Waterloo Treated Water @ Outlet | SemiVolatile Organic Compounds | Attached
2014-11-12 10:35:00 | Waterloo Treated Water @ Outlet | Settleable Solids | <1 | mL/L
2014-11-12 10:35:00 | Waterloo Treated Water @ Outlet | Silica | 16.4 | g/mÂ³
2014-11-12 10:35:00 | Waterloo Treated Water @ Outlet | Sodium - Acid Soluble | 12.0 | g/mÂ³
2014-11-12 10:35:00 | Waterloo Treated Water @ Outlet | Sulphate | 6.01 | g/mÂ³
2014-11-12 10:35:00 | Waterloo Treated Water @ Outlet | Suspended Solids - Total | <4 | g/mÂ³
2014-11-12 10:35:00 | Waterloo Treated Water @ Outlet | Temperature | 15.1 | Deg C
2014-11-12 10:35:00 | Waterloo Treated Water @ Outlet | Total Dissolved Solids | 90.0 | g/mÂ³
2014-11-12 10:35:00 | Waterloo Treated Water @ Outlet | Total Nitrogen | 1 | g/mÂ³
2014-11-12 10:35:00 | Waterloo Treated Water @ Outlet | Total Phosphorus | 0.038 | g/mÂ³
2014-11-12 10:35:00 | Waterloo Treated Water @ Outlet | Volatile Organic Compounds | Attached
2014-11-26 12:52:00 | Waterloo Treated Water @ Outlet | Alkalinity - Total | 57 | g CaCO3/mÂ³
2014-11-26 12:52:00 | Waterloo Treated Water @ Outlet | Aluminium - Acid Soluble | 0.06 | g/mÂ³
2014-11-26 12:52:00 | Waterloo Treated Water @ Outlet | Aluminium - Dissolved | 0.02 | g/mÂ³
2014-11-26 12:52:00 | Waterloo Treated Water @ Outlet | Aluminium - Total | 0.057 | g/mÂ³
2014-11-26 12:52:00 | Waterloo Treated Water @ Outlet | Calcium Hardness | 50.0 | g CaCO3/mÂ³
2014-11-26 12:52:00 | Waterloo Treated Water @ Outlet | Copper - Total | <0.013 | g/mÂ³
2014-11-26 12:52:00 | Waterloo Treated Water @ Outlet | Iron - Total | 0.085 | g/mÂ³
2014-11-26 12:52:00 | Waterloo Treated Water @ Outlet | Manganese - Total | <0.013 | g/mÂ³
2014-11-26 12:52:00 | Waterloo Treated Water @ Outlet | pH | 7.7
2014-11-26 12:52:00 | Waterloo Treated Water @ Outlet | Zinc - Total | <0.013 | g/mÂ³
2014-12-10 14:22:00 | Waterloo Treated Water @ Outlet | Aluminium - Acid Soluble | 0.044 | g/mÂ³
2014-12-10 14:22:00 | Waterloo Treated Water @ Outlet | Settleable Solids | <1 | mL/L
2014-12-10 14:22:00 | Waterloo Treated Water @ Outlet | Suspended Solids - Total | <3 | g/mÂ³
2014-12-24 11:32:00 | Waterloo Treated Water @ Outlet | Alkalinity - Total | 49 | g CaCO3/mÂ³
2014-12-24 11:32:00 | Waterloo Treated Water @ Outlet | Aluminium - Acid Soluble | 0.043 | g/mÂ³
2014-12-24 11:32:00 | Waterloo Treated Water @ Outlet | Aluminium - Dissolved | 0.018 | g/mÂ³
2014-12-24 11:32:00 | Waterloo Treated Water @ Outlet | Aluminium - Total | 0.042 | g/mÂ³
2014-12-24 11:32:00 | Waterloo Treated Water @ Outlet | Calcium Hardness | 45.0 | g CaCO3/mÂ³
2014-12-24 11:32:00 | Waterloo Treated Water @ Outlet | Copper - Total | <0.013 | g/mÂ³
2014-12-24 11:32:00 | Waterloo Treated Water @ Outlet | Iron - Total | 0.07 | g/mÂ³
2014-12-24 11:32:00 | Waterloo Treated Water @ Outlet | Manganese - Total | <0.013 | g/mÂ³
2014-12-24 11:32:00 | Waterloo Treated Water @ Outlet | pH | 7.6
2014-12-24 11:32:00 | Waterloo Treated Water @ Outlet | Zinc - Total | <0.013 | g/mÂ³
2015-06-10 11:39:00 | Waterloo Treated Water @ Outlet | Alkalinity - Total | 35.0 | g CaCO3/mÂ³
2015-06-10 11:39:00 | Waterloo Treated Water @ Outlet | Aluminium - Acid Soluble | 0.037 | g/mÂ³
2015-06-10 11:39:00 | Waterloo Treated Water @ Outlet | Aluminium - Dissolved | <0.002 | g/mÂ³
2015-06-10 11:39:00 | Waterloo Treated Water @ Outlet | Aluminium - Total | 0.04 | g/mÂ³
2015-06-10 11:39:00 | Waterloo Treated Water @ Outlet | Calcium Hardness | 37.0 | g CaCO3/mÂ³
2015-06-10 11:39:00 | Waterloo Treated Water @ Outlet | Copper - Total | <0.013 | g/mÂ³
2015-06-10 11:39:00 | Waterloo Treated Water @ Outlet | Iron - Total | 0.061 | g/mÂ³
2015-06-10 11:39:00 | Waterloo Treated Water @ Outlet | Manganese - Total | <0.013 | g/mÂ³
2015-06-10 11:39:00 | Waterloo Treated Water @ Outlet | pH | 7.1
2015-06-10 11:39:00 | Waterloo Treated Water @ Outlet | Zinc - Total | <0.013 | g/mÂ³
2015-06-16 10:31:00 | Waterloo Treated Water @ Outlet | Settleable Solids | <1 | mL/L
2015-06-16 10:31:00 | Waterloo Treated Water @ Outlet | Suspended Solids - Total | <3 | g/mÂ³
2015-06-24 13:26:00 | Waterloo Treated Water @ Outlet | Aluminium - Acid Soluble | 0.046 | g/mÂ³
2015-07-08 10:56:00 | Waterloo Treated Water @ Outlet | Alkalinity - Total | 51.0 | g CaCO3/mÂ³
2015-07-08 10:56:00 | Waterloo Treated Water @ Outlet | Aluminium - Acid Soluble | 0.031 | g/mÂ³
2015-07-08 10:56:00 | Waterloo Treated Water @ Outlet | Aluminium - Dissolved | 0.013 | g/mÂ³
2015-07-08 10:56:00 | Waterloo Treated Water @ Outlet | Aluminium - Total | 0.026 | g/mÂ³
2015-07-08 10:56:00 | Waterloo Treated Water @ Outlet | Calcium Hardness | 48.0 | g CaCO3/mÂ³
2015-07-08 10:56:00 | Waterloo Treated Water @ Outlet | Copper - Total | <0.013 | g/mÂ³
2015-07-08 10:56:00 | Waterloo Treated Water @ Outlet | Iron - Total | 0.065 | g/mÂ³
2015-07-08 10:56:00 | Waterloo Treated Water @ Outlet | Manganese - Total | <0.013 | g/mÂ³
2015-07-08 10:56:00 | Waterloo Treated Water @ Outlet | pH | 7.5
2015-07-08 10:56:00 | Waterloo Treated Water @ Outlet | Zinc - Total | <0.013 | g/mÂ³
2015-07-15 15:22:00 | Waterloo Treated Water @ Outlet | Settleable Solids | <1 | mL/L
2015-07-15 15:22:00 | Waterloo Treated Water @ Outlet | Suspended Solids - Total | <3 | g/mÂ³
2015-07-22 11:51:00 | Waterloo Treated Water @ Outlet | Aluminium - Acid Soluble | 0.034 | g/mÂ³
2015-08-05 11:40:00 | Waterloo Treated Water @ Outlet | Alkalinity - Total | 55.0 | g CaCO3/mÂ³
2015-08-05 11:40:00 | Waterloo Treated Water @ Outlet | Aluminium - Acid Soluble | 0.055 | g/mÂ³
2015-08-05 11:40:00 | Waterloo Treated Water @ Outlet | Aluminium - Dissolved | 0.016 | g/mÂ³
2015-08-05 11:40:00 | Waterloo Treated Water @ Outlet | Aluminium - Total | 0.047 | g/mÂ³
2015-08-05 11:40:00 | Waterloo Treated Water @ Outlet | Calcium Hardness | 51.0 | g CaCO3/mÂ³
2015-08-05 11:40:00 | Waterloo Treated Water @ Outlet | Copper - Total | <0.013 | g/mÂ³
2015-08-05 11:40:00 | Waterloo Treated Water @ Outlet | Iron - Total | 0.09 | g/mÂ³
2015-08-05 11:40:00 | Waterloo Treated Water @ Outlet | Manganese - Total | <0.013 | g/mÂ³
2015-08-05 11:40:00 | Waterloo Treated Water @ Outlet | pH | 7.8
2015-08-05 11:40:00 | Waterloo Treated Water @ Outlet | Zinc - Total | <0.013 | g/mÂ³
2015-08-19 11:00:00 | Waterloo Treated Water @ Outlet | Aluminium - Acid Soluble | <0.002 | g/mÂ³
2015-08-20 14:57:00 | Waterloo Treated Water @ Outlet | Settleable Solids | <1 | mL/L
2015-08-20 14:57:00 | Waterloo Treated Water @ Outlet | Suspended Solids - Total | <3 | g/mÂ³
2015-09-02 12:30:00 | Waterloo Treated Water @ Outlet | Alkalinity - Total | 52.0 | g CaCO3/mÂ³
2015-09-02 12:30:00 | Waterloo Treated Water @ Outlet | Aluminium - Acid Soluble | 0.033 | g/mÂ³
2015-09-02 12:30:00 | Waterloo Treated Water @ Outlet | Aluminium - Dissolved | 0.019 | g/mÂ³
2015-09-02 12:30:00 | Waterloo Treated Water @ Outlet | Aluminium - Total | 0.042 | g/mÂ³
2015-09-02 12:30:00 | Waterloo Treated Water @ Outlet | Calcium Hardness | 44.0 | g CaCO3/mÂ³
2015-09-02 12:30:00 | Waterloo Treated Water @ Outlet | Copper - Total | <0.013 | g/mÂ³
2015-09-02 12:30:00 | Waterloo Treated Water @ Outlet | Iron - Total | 0.079 | g/mÂ³
2015-09-02 12:30:00 | Waterloo Treated Water @ Outlet | Manganese - Total | <0.013 | g/mÂ³
2015-09-02 12:30:00 | Waterloo Treated Water @ Outlet | pH | 7.8
2015-09-02 12:30:00 | Waterloo Treated Water @ Outlet | Zinc - Total | <0.013 | g/mÂ³
2015-09-08 12:55:00 | Waterloo Treated Water @ Outlet | Settleable Solids | <1 | mL/L
2015-09-08 12:55:00 | Waterloo Treated Water @ Outlet | Suspended Solids - Total | <3 | g/mÂ³
2015-09-16 14:07:00 | Waterloo Treated Water @ Outlet | Aluminium - Acid Soluble | 0.035 | g/mÂ³
2015-10-01 10:10:00 | Waterloo Treated Water @ Outlet | Alkalinity - Total | 48.0 | g CaCO3/mÂ³
2015-10-01 10:10:00 | Waterloo Treated Water @ Outlet | Aluminium - Acid Soluble | 0.03 | g/mÂ³
2015-10-01 10:10:00 | Waterloo Treated Water @ Outlet | Aluminium - Dissolved | 0.011 | g/mÂ³
2015-10-01 10:10:00 | Waterloo Treated Water @ Outlet | Aluminium - Total | 0.034 | g/mÂ³
2015-10-01 10:10:00 | Waterloo Treated Water @ Outlet | Calcium Hardness | 39.0 | g CaCO3/mÂ³
2015-10-01 10:10:00 | Waterloo Treated Water @ Outlet | Copper - Total | <0.013 | g/mÂ³
2015-10-01 10:10:00 | Waterloo Treated Water @ Outlet | Iron - Total | 0.052 | g/mÂ³
2015-10-01 10:10:00 | Waterloo Treated Water @ Outlet | Manganese - Total | <0.013 | g/mÂ³
2015-10-01 10:10:00 | Waterloo Treated Water @ Outlet | pH | 7.4
2015-10-01 10:10:00 | Waterloo Treated Water @ Outlet | Zinc - Total | <0.013 | g/mÂ³
2015-10-14 11:02:00 | Waterloo Treated Water @ Outlet | Aluminium - Acid Soluble | 0.032 | g/mÂ³
2015-10-19 13:52:00 | Waterloo Treated Water @ Outlet | Settleable Solids | <1 | mL/L
2015-10-19 13:52:00 | Waterloo Treated Water @ Outlet | Suspended Solids - Total | <3 | g/mÂ³
2015-10-28 10:25:00 | Waterloo Treated Water @ Outlet | Alkalinity - Total | 53.0 | g CaCO3/mÂ³
2015-10-28 10:25:00 | Waterloo Treated Water @ Outlet | Aluminium - Acid Soluble | 0.04 | g/mÂ³
2015-10-28 10:25:00 | Waterloo Treated Water @ Outlet | Aluminium - Dissolved | 0.016 | g/mÂ³
2015-10-28 10:25:00 | Waterloo Treated Water @ Outlet | Aluminium - Total | 0.042 | g/mÂ³
2015-10-28 10:25:00 | Waterloo Treated Water @ Outlet | Calcium Hardness | 46.0 | g CaCO3/mÂ³
2015-10-28 10:25:00 | Waterloo Treated Water @ Outlet | Copper - Total | <0.013 | g/mÂ³
2015-10-28 10:25:00 | Waterloo Treated Water @ Outlet | Iron - Total | 0.073 | g/mÂ³
2015-10-28 10:25:00 | Waterloo Treated Water @ Outlet | Manganese - Total | <0.013 | g/mÂ³
2015-10-28 10:25:00 | Waterloo Treated Water @ Outlet | pH | 7.8
2015-10-28 10:25:00 | Waterloo Treated Water @ Outlet | Zinc - Total | <0.013 | g/mÂ³
2015-11-11 12:13:00 | Waterloo Treated Water @ Outlet | Aluminium - Acid Soluble | 0.045 | g/mÂ³
2015-11-17 11:45:00 | Waterloo Treated Water @ Outlet | Aluminium - Dissolved | 0.016 | g/mÂ³
2015-11-17 11:45:00 | Waterloo Treated Water @ Outlet | Aluminium - Total | 0.059 | g/mÂ³
2015-11-17 11:45:00 | Waterloo Treated Water @ Outlet | Ammonia Nitrogen | <0.01 | g/mÂ³
2015-11-17 11:45:00 | Waterloo Treated Water @ Outlet | Arsenic - Total | <0.002 | g/mÂ³
2015-11-17 11:45:00 | Waterloo Treated Water @ Outlet | Boron - Total | <0.05 | g/mÂ³
2015-11-17 11:45:00 | Waterloo Treated Water @ Outlet | Cadmium - Total | <0.001 | g/mÂ³
2015-11-17 11:45:00 | Waterloo Treated Water @ Outlet | Chloride | 15.8 | g/mÂ³
2015-11-17 11:45:00 | Waterloo Treated Water @ Outlet | Chlorophenols | Attached
2015-11-17 11:45:00 | Waterloo Treated Water @ Outlet | Chromium - Total | <0.001 | g/mÂ³
2015-11-17 11:45:00 | Waterloo Treated Water @ Outlet | Conductivity at 25Â°C | 18.7 | mS/m
2015-11-17 11:45:00 | Waterloo Treated Water @ Outlet | Cyanide | <0.005 | g/mÂ³
2015-11-17 11:45:00 | Waterloo Treated Water @ Outlet | Dissolved Reactive Phosphorus | 0.02 | g/mÂ³
2015-11-17 11:45:00 | Waterloo Treated Water @ Outlet | Hydrogen Sulphide | <0.05 | g/mÂ³
2015-11-17 11:45:00 | Waterloo Treated Water @ Outlet | Lead - Total | <0.001 | g/mÂ³
2015-11-17 11:45:00 | Waterloo Treated Water @ Outlet | Mercury - Total | <0.001 | g/mÂ³
2015-11-17 11:45:00 | Waterloo Treated Water @ Outlet | Multi-Residue Pesticide Screen | Attached
2015-11-17 11:45:00 | Waterloo Treated Water @ Outlet | Nickel - Total | 0.001 | g/mÂ³
2015-11-17 11:45:00 | Waterloo Treated Water @ Outlet | Nitrate - Nitrogen | 0.72 | g/mÂ³
2015-11-17 11:45:00 | Waterloo Treated Water @ Outlet | Nitrite - Nitrogen | <0.002 | g/mÂ³
2015-11-17 11:45:00 | Waterloo Treated Water @ Outlet | pH | 7.8
2015-11-17 11:45:00 | Waterloo Treated Water @ Outlet | Potassium - Total | 1.2 | g/mÂ³
2015-11-17 11:45:00 | Waterloo Treated Water @ Outlet | Selenium - Total | <0.005 | g/mÂ³
2015-11-17 11:45:00 | Waterloo Treated Water @ Outlet | SemiVolatile Organic Compounds | Attached
2015-11-17 11:45:00 | Waterloo Treated Water @ Outlet | Settleable Solids | <1 | mL/L
2015-11-17 11:45:00 | Waterloo Treated Water @ Outlet | Silica | 14.9 | g/mÂ³
2015-11-17 11:45:00 | Waterloo Treated Water @ Outlet | Sodium - Acid Soluble | 11.3 | g/mÂ³
2015-11-17 11:45:00 | Waterloo Treated Water @ Outlet | Sulphate | 6.54 | g/mÂ³
2015-11-17 11:45:00 | Waterloo Treated Water @ Outlet | Suspended Solids - Total | <3 | g/mÂ³
2015-11-17 11:45:00 | Waterloo Treated Water @ Outlet | Temperature | 17.3 | Deg C
2015-11-17 11:45:00 | Waterloo Treated Water @ Outlet | Total Dissolved Solids | 92 | g/mÂ³
2015-11-17 11:45:00 | Waterloo Treated Water @ Outlet | Total Nitrogen | 0.75 | g/mÂ³
2015-11-17 11:45:00 | Waterloo Treated Water @ Outlet | Total Phosphorus | 0.023 | g/mÂ³
2015-11-17 11:45:00 | Waterloo Treated Water @ Outlet | Volatile Organic Compounds | Attached
2015-11-25 11:46:00 | Waterloo Treated Water @ Outlet | Alkalinity - Total | 53.0 | g CaCO3/mÂ³
2015-11-25 11:46:00 | Waterloo Treated Water @ Outlet | Aluminium - Acid Soluble | 0.012 | g/mÂ³
2015-11-25 11:46:00 | Waterloo Treated Water @ Outlet | Aluminium - Dissolved | 0.004 | g/mÂ³
2015-11-25 11:46:00 | Waterloo Treated Water @ Outlet | Aluminium - Total | 0.014 | g/mÂ³
2015-11-25 11:46:00 | Waterloo Treated Water @ Outlet | Calcium Hardness | 43.0 | g CaCO3/mÂ³
2015-11-25 11:46:00 | Waterloo Treated Water @ Outlet | Copper - Total | <0.013 | g/mÂ³
2015-11-25 11:46:00 | Waterloo Treated Water @ Outlet | Iron - Total | 0.014 | g/mÂ³
2015-11-25 11:46:00 | Waterloo Treated Water @ Outlet | Manganese - Total | <0.013 | g/mÂ³
2015-11-25 11:46:00 | Waterloo Treated Water @ Outlet | pH | 7.5
2015-11-25 11:46:00 | Waterloo Treated Water @ Outlet | Zinc - Total | <0.013 | g/mÂ³
2015-12-09 12:49:00 | Waterloo Treated Water @ Outlet | Aluminium - Acid Soluble | 0.011 | g/mÂ³
2015-12-15 13:15:00 | Waterloo Treated Water @ Outlet | Settleable Solids | <1 | mL/L
2015-12-15 13:15:00 | Waterloo Treated Water @ Outlet | Suspended Solids - Total | <3 | g/mÂ³
2015-12-23 13:07:00 | Waterloo Treated Water @ Outlet | Alkalinity - Total | 66.0 | g CaCO3/mÂ³
2015-12-23 13:07:00 | Waterloo Treated Water @ Outlet | Aluminium - Acid Soluble | 0.049 | g/mÂ³
2015-12-23 13:07:00 | Waterloo Treated Water @ Outlet | Aluminium - Dissolved | 0.021 | g/mÂ³
2015-12-23 13:07:00 | Waterloo Treated Water @ Outlet | Aluminium - Total | 0.058 | g/mÂ³
2015-12-23 13:07:00 | Waterloo Treated Water @ Outlet | Calcium Hardness | 50.0 | g CaCO3/mÂ³
2015-12-23 13:07:00 | Waterloo Treated Water @ Outlet | Copper - Total | <0.013 | g/mÂ³
2015-12-23 13:07:00 | Waterloo Treated Water @ Outlet | Iron - Total | 0.086 | g/mÂ³
2015-12-23 13:07:00 | Waterloo Treated Water @ Outlet | Manganese - Total | <0.013 | g/mÂ³
2015-12-23 13:07:00 | Waterloo Treated Water @ Outlet | pH | 7.8
2015-12-23 13:07:00 | Waterloo Treated Water @ Outlet | Zinc - Total | <0.013 | g/mÂ³
2016-01-06 11:54:00 | Waterloo Treated Water @ Outlet | Aluminium - Acid Soluble | 0.043 | g/mÂ³
2016-01-18 | Waterloo Treated Water @ Outlet | Alkalinity - Total | 56 | g CaCO3/mÂ³
2016-01-18 | Waterloo Treated Water @ Outlet | Aluminium - Acid Soluble | 0.047 | g/mÂ³
2016-01-18 | Waterloo Treated Water @ Outlet | Aluminium - Dissolved | 0.017 | g/mÂ³
2016-01-18 | Waterloo Treated Water @ Outlet | Aluminium - Total | 0.045 | g/mÂ³
2016-01-18 | Waterloo Treated Water @ Outlet | Calcium Hardness | 48.0 | g CaCO3/mÂ³
2016-01-18 | Waterloo Treated Water @ Outlet | Copper - Total | <0.013 | g/mÂ³
2016-01-18 | Waterloo Treated Water @ Outlet | Iron - Total | 0.078 | g/mÂ³
2016-01-18 | Waterloo Treated Water @ Outlet | Manganese - Total | <0.013 | g/mÂ³
2016-01-18 | Waterloo Treated Water @ Outlet | pH | 7.8
2016-01-18 | Waterloo Treated Water @ Outlet | Zinc - Total | <0.013 | g/mÂ³
2016-02-01 | Waterloo Treated Water @ Outlet | Aluminium - Acid Soluble | 0.054 | g/mÂ³
2016-02-17 13:00 | Waterloo Treated Water @ Outlet | Aluminium - Acid Soluble | 0.046 | g/mÂ³
2016-02-17 13:03 | Waterloo Treated Water @ Outlet | Alkalinity - Total | 68 | g CaCO3/mÂ³
2016-02-17 13:03 | Waterloo Treated Water @ Outlet | Aluminium - Dissolved | 0.022 | g/mÂ³
2016-02-17 13:03 | Waterloo Treated Water @ Outlet | Aluminium - Total | 0.054 | g/mÂ³
2016-02-17 13:03 | Waterloo Treated Water @ Outlet | Calcium Hardness | 53.0 | g CaCO3/mÂ³
2016-02-17 13:03 | Waterloo Treated Water @ Outlet | Copper - Total | <0.013 | g/mÂ³
2016-02-17 13:03 | Waterloo Treated Water @ Outlet | Iron - Total | 0.088 | g/mÂ³
2016-02-17 13:03 | Waterloo Treated Water @ Outlet | Manganese - Total | <0.013 | g/mÂ³
2016-02-17 13:03 | Waterloo Treated Water @ Outlet | pH | 7.8
2016-02-17 13:03 | Waterloo Treated Water @ Outlet | Zinc - Total | <0.013 | g/mÂ³
2016-02-29 | Waterloo Treated Water @ Outlet | Aluminium - Acid Soluble | 0.051 | g/mÂ³
2016-03-02 13:00 | Waterloo Treated Water @ Outlet | Settleable Solids | <1 | mL/L
2016-03-02 13:00 | Waterloo Treated Water @ Outlet | Suspended Solids - Total | <3 | g/mÂ³
2016-03-16 | Waterloo Treated Water @ Outlet | Alkalinity - Total | 67 | g CaCO3/mÂ³
2016-03-16 | Waterloo Treated Water @ Outlet | Aluminium - Dissolved | 0.021 | g/mÂ³
2016-03-16 | Waterloo Treated Water @ Outlet | Aluminium - Total | 0.062 | g/mÂ³
2016-03-16 | Waterloo Treated Water @ Outlet | Calcium Hardness | 40.0 | g CaCO3/mÂ³
2016-03-16 | Waterloo Treated Water @ Outlet | Copper - Total | <0.013 | g/mÂ³
2016-03-16 | Waterloo Treated Water @ Outlet | Iron - Total | 0.096 | g/mÂ³
2016-03-16 | Waterloo Treated Water @ Outlet | Manganese - Total | <0.013 | g/mÂ³
2016-03-16 | Waterloo Treated Water @ Outlet | pH | 8.0
2016-03-16 | Waterloo Treated Water @ Outlet | Zinc - Total | <0.013 | g/mÂ³
2016-03-16 0:00 | Waterloo Treated Water @ Outlet | Aluminium - Acid Soluble | 0.053 | g/mÂ³
2016-03-28 | Waterloo Treated Water @ Outlet | Aluminium - Acid Soluble | 0.065 | g/mÂ³
2016-03-31 | Waterloo Treated Water @ Outlet | Settleable Solids | <1 | mL/L
2016-03-31 | Waterloo Treated Water @ Outlet | Suspended Solids - Total | <3 | g/mÂ³
2016-04-11 | Waterloo Treated Water @ Outlet | Alkalinity - Total | 63 | g CaCO3/mÂ³
2016-04-11 | Waterloo Treated Water @ Outlet | Aluminium - Acid Soluble | 0.051 | g/mÂ³
2016-04-11 | Waterloo Treated Water @ Outlet | Aluminium - Dissolved | 0.021 | g/mÂ³
2016-04-11 | Waterloo Treated Water @ Outlet | Aluminium - Total | 0.063 | g/mÂ³
2016-04-11 | Waterloo Treated Water @ Outlet | Calcium Hardness | 49.0 | g CaCO3/mÂ³
2016-04-11 | Waterloo Treated Water @ Outlet | Copper - Total | <0.013 | g/mÂ³
2016-04-11 | Waterloo Treated Water @ Outlet | Iron - Total | 0.101 | g/mÂ³
2016-04-11 | Waterloo Treated Water @ Outlet | Manganese - Total | <0.013 | g/mÂ³
2016-04-11 | Waterloo Treated Water @ Outlet | pH | 7.9
2016-04-11 | Waterloo Treated Water @ Outlet | Zinc - Total | <0.013 | g/mÂ³
2016-04-27 14:10 | Waterloo Treated Water @ Outlet | Aluminium - Acid Soluble | 0.061 | g/mÂ³
2016-04-27 14:10 | Waterloo Treated Water @ Outlet | Temperature on arrival | 5.3 | Deg C
2016-05-11 0:00 | Waterloo Treated Water @ Outlet | Alkalinity - Total | 63 | g CaCO3/mÂ³
2016-05-11 0:00 | Waterloo Treated Water @ Outlet | Aluminium - Acid Soluble | 0.039 | g/mÂ³
2016-05-11 0:00 | Waterloo Treated Water @ Outlet | Aluminium - Dissolved | 0.014 | g/mÂ³
2016-05-11 0:00 | Waterloo Treated Water @ Outlet | Aluminium - Total | 0.061 | g/mÂ³
2016-05-11 0:00 | Waterloo Treated Water @ Outlet | Calcium Hardness | 47.0 | g CaCO3/mÂ³
2016-05-11 0:00 | Waterloo Treated Water @ Outlet | Copper - Total | <0.013 | g/mÂ³
2016-05-11 0:00 | Waterloo Treated Water @ Outlet | Iron - Total | 0.083 | g/mÂ³
2016-05-11 0:00 | Waterloo Treated Water @ Outlet | Manganese - Total | <0.013 | g/mÂ³
2016-05-11 0:00 | Waterloo Treated Water @ Outlet | pH | 7.5
2016-05-11 0:00 | Waterloo Treated Water @ Outlet | Zinc - Total | <0.013 | g/mÂ³
2016-05-17 15:20 | Waterloo Treated Water @ Outlet | Aluminium - Dissolved | 0.021 | g/mÂ³
2016-05-17 15:20 | Waterloo Treated Water @ Outlet | Aluminium - Total | 0.053 | g/mÂ³
2016-05-17 15:20 | Waterloo Treated Water @ Outlet | Ammonia Nitrogen | <0.01 | g/mÂ³
2016-05-17 15:20 | Waterloo Treated Water @ Outlet | Arsenic - Total | <0.002 | g/mÂ³
2016-05-17 15:20 | Waterloo Treated Water @ Outlet | Boron - Total | <0.05 | g/mÂ³
2016-05-17 15:20 | Waterloo Treated Water @ Outlet | Cadmium - Total | <0.001 | g/mÂ³
2016-05-17 15:20 | Waterloo Treated Water @ Outlet | Chloride | 16.5 | g/mÂ³
2016-05-17 15:20 | Waterloo Treated Water @ Outlet | Chlorophenols | Attached
2016-05-17 15:20 | Waterloo Treated Water @ Outlet | Chromium - Total | <0.001 | g/mÂ³
2016-05-17 15:20 | Waterloo Treated Water @ Outlet | Conductivity at 25Â°C | 19.3 | mS/m
2016-05-17 15:20 | Waterloo Treated Water @ Outlet | Cyanide | <0.005 | g/mÂ³
2016-05-17 15:20 | Waterloo Treated Water @ Outlet | Dissolved Reactive Phosphorus | 0.02 | g/mÂ³
2016-05-17 15:20 | Waterloo Treated Water @ Outlet | Hydrogen Sulphide | <0.05 | g/mÂ³
2016-05-17 15:20 | Waterloo Treated Water @ Outlet | Lead - Total | <0.001 | g/mÂ³
2016-05-17 15:20 | Waterloo Treated Water @ Outlet | Mercury - Total | <0.001 | g/mÂ³
2016-05-17 15:20 | Waterloo Treated Water @ Outlet | Multi-Residue Pesticide Screen | Attached
2016-05-17 15:20 | Waterloo Treated Water @ Outlet | Nickel - Total | <0.001 | g/mÂ³
2016-05-17 15:20 | Waterloo Treated Water @ Outlet | Nitrate - Nitrogen | 0.87 | g/mÂ³
2016-05-17 15:20 | Waterloo Treated Water @ Outlet | Nitrite - Nitrogen | <0.002 | g/mÂ³
2016-05-17 15:20 | Waterloo Treated Water @ Outlet | pH | 7.7
2016-05-17 15:20 | Waterloo Treated Water @ Outlet | Potassium - Total | 1.2 | g/mÂ³
2016-05-17 15:20 | Waterloo Treated Water @ Outlet | Selenium - Total | <0.005 | g/mÂ³
2016-05-17 15:20 | Waterloo Treated Water @ Outlet | SemiVolatile Organic Compounds | Attached
2016-05-17 15:20 | Waterloo Treated Water @ Outlet | Settleable Solids | <1 | mL/L
2016-05-17 15:20 | Waterloo Treated Water @ Outlet | Silica | 15.9 | g/mÂ³
2016-05-17 15:20 | Waterloo Treated Water @ Outlet | Sodium - Acid Soluble | 11.4 | g/mÂ³
2016-05-17 15:20 | Waterloo Treated Water @ Outlet | Sulphate | 6.79 | g/mÂ³
2016-05-17 15:20 | Waterloo Treated Water @ Outlet | Suspended Solids - Total | <3 | g/mÂ³
2016-05-17 15:20 | Waterloo Treated Water @ Outlet | Temperature | 15.4 | Deg C
2016-05-17 15:20 | Waterloo Treated Water @ Outlet | Total Dissolved Solids | 95.0 | g/mÂ³
2016-05-17 15:20 | Waterloo Treated Water @ Outlet | Total Nitrogen | 0.79 | g/mÂ³
2016-05-17 15:20 | Waterloo Treated Water @ Outlet | Total Phosphorus | 0.022 | g/mÂ³
2016-05-17 15:20 | Waterloo Treated Water @ Outlet | Volatile Organic Compounds | Attached
2016-05-23 12:30 | Waterloo Treated Water @ Outlet | Aluminium - Acid Soluble | 0.053 | g/mÂ³
2016-06-08 13:20 | Waterloo Treated Water @ Outlet | Alkalinity - Total | 58 | g CaCO3/mÂ³
2016-06-08 13:20 | Waterloo Treated Water @ Outlet | Aluminium - Acid Soluble | 0.034 | g/mÂ³
2016-06-08 13:20 | Waterloo Treated Water @ Outlet | Aluminium - Dissolved | 0.021 | g/mÂ³
2016-06-08 13:20 | Waterloo Treated Water @ Outlet | Aluminium - Total | 0.059 | g/mÂ³
2016-06-08 13:20 | Waterloo Treated Water @ Outlet | Calcium Hardness | 48.0 | g CaCO3/mÂ³
2016-06-08 13:20 | Waterloo Treated Water @ Outlet | Copper - Total | <0.013 | g/mÂ³
2016-06-08 13:20 | Waterloo Treated Water @ Outlet | Iron - Total | 0.084 | g/mÂ³
2016-06-08 13:20 | Waterloo Treated Water @ Outlet | Manganese - Total | <0.013 | g/mÂ³
2016-06-08 13:20 | Waterloo Treated Water @ Outlet | pH | 7.7
2016-06-08 13:20 | Waterloo Treated Water @ Outlet | Zinc - Total | <0.013 | g/mÂ³
2016-06-22 12:40 | Waterloo Treated Water @ Outlet | Aluminium - Acid Soluble | 0.01 | g/mÂ³
2016-07-06 15:39 | Waterloo Treated Water @ Outlet | Aluminium - Acid Soluble | 0.041 | g/mÂ³
2016-07-06 15:39 | Waterloo Treated Water @ Outlet | Settleable Solids | <1 | mL/L
2016-07-06 15:39 | Waterloo Treated Water @ Outlet | Suspended Solids - Total | <3 | g/mÂ³
2016-07-06 15:40 | Waterloo Treated Water @ Outlet | Alkalinity - Total | 54 | g CaCO3/mÂ³
2016-07-06 15:40 | Waterloo Treated Water @ Outlet | Aluminium - Dissolved | 0.019 | g/mÂ³
2016-07-06 15:40 | Waterloo Treated Water @ Outlet | Aluminium - Total | 0.046 | g/mÂ³
2016-07-06 15:40 | Waterloo Treated Water @ Outlet | Calcium Hardness | 45.0 | g CaCO3/mÂ³
2016-07-06 15:40 | Waterloo Treated Water @ Outlet | Copper - Total | <0.013 | g/mÂ³
2016-07-06 15:40 | Waterloo Treated Water @ Outlet | Iron - Total | 0.071 | g/mÂ³
2016-07-06 15:40 | Waterloo Treated Water @ Outlet | Manganese - Total | <0.013 | g/mÂ³
2016-07-06 15:40 | Waterloo Treated Water @ Outlet | pH | 7.7
2016-07-06 15:40 | Waterloo Treated Water @ Outlet | Zinc - Total | <0.013 | g/mÂ³
2016-07-20 12:20 | Waterloo Treated Water @ Outlet | Aluminium - Acid Soluble | 0.048 | g/mÂ³
2016-08-03 13:10 | Waterloo Treated Water @ Outlet | Alkalinity - Total | 55 | g CaCO3/mÂ³
2016-08-03 13:10 | Waterloo Treated Water @ Outlet | Aluminium - Acid Soluble | 0.047 | g/mÂ³
2016-08-03 13:10 | Waterloo Treated Water @ Outlet | Aluminium - Dissolved | 0.024 | g/mÂ³
2016-08-03 13:10 | Waterloo Treated Water @ Outlet | Aluminium - Total | 0.052 | g/mÂ³
2016-08-03 13:10 | Waterloo Treated Water @ Outlet | Calcium Hardness | 49.0 | g CaCO3/mÂ³
2016-08-03 13:10 | Waterloo Treated Water @ Outlet | Copper - Total | <0.013 | g/mÂ³
2016-08-03 13:10 | Waterloo Treated Water @ Outlet | Iron - Total | 0.076 | g/mÂ³
2016-08-03 13:10 | Waterloo Treated Water @ Outlet | Manganese - Total | <0.013 | g/mÂ³
2016-08-03 13:10 | Waterloo Treated Water @ Outlet | pH | 7.6
2016-08-03 13:10 | Waterloo Treated Water @ Outlet | Settleable Solids | <1 | mL/L
2016-08-03 13:10 | Waterloo Treated Water @ Outlet | Suspended Solids - Total | <3 | g/mÂ³
2016-08-03 13:10 | Waterloo Treated Water @ Outlet | Zinc - Total | <0.013 | g/mÂ³
2016-08-17 13:55 | Waterloo Treated Water @ Outlet | Aluminium - Acid Soluble | 0.056 | g/mÂ³
2016-08-31 15:00 | Waterloo Treated Water @ Outlet | Alkalinity - Total | 56 | g CaCO3/mÂ³
2016-08-31 15:00 | Waterloo Treated Water @ Outlet | Aluminium - Acid Soluble | 0.037 | g/mÂ³
2016-08-31 15:00 | Waterloo Treated Water @ Outlet | Aluminium - Dissolved | 0.019 | g/mÂ³
2016-08-31 15:00 | Waterloo Treated Water @ Outlet | Aluminium - Total | 0.035 | g/mÂ³
2016-08-31 15:00 | Waterloo Treated Water @ Outlet | Calcium Hardness | 50.0 | g CaCO3/mÂ³
2016-08-31 15:00 | Waterloo Treated Water @ Outlet | Copper - Total | <0.013 | g/mÂ³
2016-08-31 15:00 | Waterloo Treated Water @ Outlet | Iron - Total | 0.086 | g/mÂ³
2016-08-31 15:00 | Waterloo Treated Water @ Outlet | Manganese - Total | <0.013 | g/mÂ³
2016-08-31 15:00 | Waterloo Treated Water @ Outlet | pH | 7.7
2016-08-31 15:00 | Waterloo Treated Water @ Outlet | Zinc - Total | <0.013 | g/mÂ³
2016-08-31 16:45 | Waterloo Treated Water @ Outlet | Settleable Solids | <1 | mL/L
2016-08-31 16:45 | Waterloo Treated Water @ Outlet | Suspended Solids - Total | <3 | g/mÂ³
2016-09-14 13:30 | Waterloo Treated Water @ Outlet | Aluminium - Acid Soluble | 0.038 | g/mÂ³
2016-09-28 13:15 | Waterloo Treated Water @ Outlet | Alkalinity - Total | 52 | g CaCO3/mÂ³
2016-09-28 13:15 | Waterloo Treated Water @ Outlet | Aluminium - Acid Soluble | 0.039 | g/mÂ³
2016-09-28 13:15 | Waterloo Treated Water @ Outlet | Aluminium - Dissolved | 0.014 | g/mÂ³
2016-09-28 13:15 | Waterloo Treated Water @ Outlet | Aluminium - Total | 0.036 | g/mÂ³
2016-09-28 13:15 | Waterloo Treated Water @ Outlet | Calcium Hardness | 47.0 | g CaCO3/mÂ³
2016-09-28 13:15 | Waterloo Treated Water @ Outlet | Copper - Total | <0.013 | g/mÂ³
2016-09-28 13:15 | Waterloo Treated Water @ Outlet | Iron - Total | 0.073 | g/mÂ³
2016-09-28 13:15 | Waterloo Treated Water @ Outlet | Manganese - Total | <0.013 | g/mÂ³
2016-09-28 13:15 | Waterloo Treated Water @ Outlet | pH | 7.4
2016-09-28 13:15 | Waterloo Treated Water @ Outlet | Settleable Solids | <1 | mL/L
2016-09-28 13:15 | Waterloo Treated Water @ Outlet | Suspended Solids - Total | <3 | g/mÂ³
2016-09-28 13:15 | Waterloo Treated Water @ Outlet | Zinc - Total | <0.013 | g/mÂ³
2016-10-12 12:05 | Waterloo Treated Water @ Outlet | Aluminium - Acid Soluble | 0.018 | g/mÂ³
2016-10-26 9:00 | Waterloo Treated Water @ Outlet | Alkalinity - Total | 51 | g CaCO3/mÂ³
2016-10-26 9:00 | Waterloo Treated Water @ Outlet | Aluminium - Acid Soluble | 0.033 | g/mÂ³
2016-10-26 9:00 | Waterloo Treated Water @ Outlet | Aluminium - Dissolved | 0.017 | g/mÂ³
2016-10-26 9:00 | Waterloo Treated Water @ Outlet | Aluminium - Total | 0.044 | g/mÂ³
2016-10-26 9:00 | Waterloo Treated Water @ Outlet | Calcium Hardness | 44.0 | g CaCO3/mÂ³
2016-10-26 9:00 | Waterloo Treated Water @ Outlet | Copper - Total | <0.013 | g/mÂ³
2016-10-26 9:00 | Waterloo Treated Water @ Outlet | Iron - Total | 0.081 | g/mÂ³
2016-10-26 9:00 | Waterloo Treated Water @ Outlet | Manganese - Total | <0.013 | g/mÂ³
2016-10-26 9:00 | Waterloo Treated Water @ Outlet | pH | 7.4
2016-10-26 9:00 | Waterloo Treated Water @ Outlet | Zinc - Total | <0.013 | g/mÂ³
2016-11-01 | Waterloo Treated Water @ Outlet | Settleable Solids | <1 | mL/L
2016-11-01 | Waterloo Treated Water @ Outlet | Suspended Solids - Total | <3 | g/mÂ³
2016-11-09 13:15 | Waterloo Treated Water @ Outlet | Aluminium - Acid Soluble | 0.037 | g/mÂ³
2016-11-22 8:30 | Waterloo Treated Water @ Outlet | 1,1,1,2-Tetrachloroethane | <0.0005 | mg/L
2016-11-22 8:30 | Waterloo Treated Water @ Outlet | 1,1,1-Trichloroethane | <0.0005 | mg/L
2016-11-22 8:30 | Waterloo Treated Water @ Outlet | 1,1,2,2-Tetrachloroethane | <0.0005 | mg/L
2016-11-22 8:30 | Waterloo Treated Water @ Outlet | 1,1,2-Trichloroethane | <0.0005 | mg/L
2016-11-22 8:30 | Waterloo Treated Water @ Outlet | 1,1-Dichloroethane | <0.0005 | mg/L
2016-11-22 8:30 | Waterloo Treated Water @ Outlet | 1,1-Dichloroethene | <0.0005 | mg/L
2016-11-22 8:30 | Waterloo Treated Water @ Outlet | 1,1-Dichloropropene | <0.0005 | mg/L
2016-11-22 8:30 | Waterloo Treated Water @ Outlet | 1,2,3-Trichlorobenzene | <0.0005 | mg/L
2016-11-22 8:30 | Waterloo Treated Water @ Outlet | 1,2,3-Trichloropropane | <0.0005 | mg/L
2016-11-22 8:30 | Waterloo Treated Water @ Outlet | 1,2,4-Trichlorobenzene | <0.0005 | mg/L
2016-11-22 8:30 | Waterloo Treated Water @ Outlet | 1,2,4-Trimethylbenzene | <0.0005 | mg/L
2016-11-22 8:30 | Waterloo Treated Water @ Outlet | 1,2-Dibromo-3-chloropropane | <0.002 | mg/L
2016-11-22 8:30 | Waterloo Treated Water @ Outlet | 1,2-Dibromoethane | <0.0002 | mg/L
2016-11-22 8:30 | Waterloo Treated Water @ Outlet | 1,2-Dichlorobenzene | <0.0005 | mg/L
2016-11-22 8:30 | Waterloo Treated Water @ Outlet | 1,2-Dichloroethane | <0.0005 | mg/L
2016-11-22 8:30 | Waterloo Treated Water @ Outlet | 1,2-Dichloropropane | <0.0005 | mg/L
2016-11-22 8:30 | Waterloo Treated Water @ Outlet | 1,3,5-Trichlorobenzene | <0.0005 | mg/L
2016-11-22 8:30 | Waterloo Treated Water @ Outlet | 1,3,5-Trimethylbenzene | <0.0005 | mg/L
2016-11-22 8:30 | Waterloo Treated Water @ Outlet | 1,3-Dichlorobenzene | <0.0005 | mg/L
2016-11-22 8:30 | Waterloo Treated Water @ Outlet | 1,3-Dichloropropane | <0.0005 | mg/L
2016-11-22 8:30 | Waterloo Treated Water @ Outlet | 1,4-Dichlorobenzene | <0.0005 | mg/L
2016-11-22 8:30 | Waterloo Treated Water @ Outlet | 2,2',3,4,4',5',6-Heptachlorobiphenyl | <0.0001 | mg/L
2016-11-22 8:30 | Waterloo Treated Water @ Outlet | 2,2',3,4,4',5'-Hexachlorobiphenyl | <0.001 | mg/L
2016-11-22 8:30 | Waterloo Treated Water @ Outlet | 2,2',4,5,5'-Pentachlorobiphenyl | <0.0001 | mg/L
2016-11-22 8:30 | Waterloo Treated Water @ Outlet | 2,2-Dichloropropane | <0.0005 | mg/L
2016-11-22 8:30 | Waterloo Treated Water @ Outlet | 2,3-Diuron | <0.001 | mg/L
2016-11-22 8:30 | Waterloo Treated Water @ Outlet | 2,4,4'-Trichlorobiphenyl | <0.0001 | mg/L
2016-11-22 8:30 | Waterloo Treated Water @ Outlet | 2,4-Dichlorobiphenyl | <0.0001 | mg/L
2016-11-22 8:30 | Waterloo Treated Water @ Outlet | 2-Chlorotoluene | <0.0005 | mg/L
2016-11-22 8:30 | Waterloo Treated Water @ Outlet | 4-Chlorotoluene | <0.0005 | mg/L
2016-11-22 8:30 | Waterloo Treated Water @ Outlet | 4-Methyl-2-Pentanone | <0.0005 | mg/L
2016-11-22 8:30 | Waterloo Treated Water @ Outlet | a-BHC | <0.0001 | mg/L
2016-11-22 8:30 | Waterloo Treated Water @ Outlet | a-chlordane | <0.0001 | mg/L
2016-11-22 8:30 | Waterloo Treated Water @ Outlet | Acenaphthylene | <0.001 | mg/L
2016-11-22 8:30 | Waterloo Treated Water @ Outlet | Acenapthene | <0.0001 | mg/L
2016-11-22 8:30 | Waterloo Treated Water @ Outlet | Alachlor | <0.0001 | mg/L
2016-11-22 8:30 | Waterloo Treated Water @ Outlet | Aldicarb | <0.1 | mg/L
2016-11-22 8:30 | Waterloo Treated Water @ Outlet | Aldrin | <0.001 | mg/L
2016-11-22 8:30 | Waterloo Treated Water @ Outlet | Allyl chloride | <0.0010 | mg/L
2016-11-22 8:30 | Waterloo Treated Water @ Outlet | Aluminium - Dissolved | 0.019 | g/mÂ³
2016-11-22 8:30 | Waterloo Treated Water @ Outlet | Aluminium - Total | 0.054 | g/mÂ³
2016-11-22 8:30 | Waterloo Treated Water @ Outlet | Ammonia Nitrogen | <0.01 | g/mÂ³
2016-11-22 8:30 | Waterloo Treated Water @ Outlet | Anthracene | <0.001 | mg/L
2016-11-22 8:30 | Waterloo Treated Water @ Outlet | Arsenic - Total | <0.002 | g/mÂ³
2016-11-22 8:30 | Waterloo Treated Water @ Outlet | Atrazine | <0.0001 | mg/L
2016-11-22 8:30 | Waterloo Treated Water @ Outlet | b-BHC | <0.0001 | mg/L
2016-11-22 8:30 | Waterloo Treated Water @ Outlet | benz(a)anthracene | <0.0001 | mg/L
2016-11-22 8:30 | Waterloo Treated Water @ Outlet | Benzene | <0.0005 | mg/L
2016-11-22 8:30 | Waterloo Treated Water @ Outlet | Benzo(a)pyrene | <0.0001 | mg/L
2016-11-22 8:30 | Waterloo Treated Water @ Outlet | Benzo(g,h,i)perylene | <0.001 | mg/L
2016-11-22 8:30 | Waterloo Treated Water @ Outlet | Bis(2-ethylhexyl)adipate | <0.0001 | mg/L
2016-11-22 8:30 | Waterloo Treated Water @ Outlet | Boron - Total | <0.05 | g/mÂ³
2016-11-22 8:30 | Waterloo Treated Water @ Outlet | Bromacil | <0.005 | mg/L
2016-11-22 8:30 | Waterloo Treated Water @ Outlet | Bromobenzene | <0.0005 | mg/L
2016-11-22 8:30 | Waterloo Treated Water @ Outlet | Bromochloromethane | <0.0012 | mg/L
2016-11-22 8:30 | Waterloo Treated Water @ Outlet | Bromodichloromethane | <0.0005 | mg/L
2016-11-22 8:30 | Waterloo Treated Water @ Outlet | Bromoform | <0.0005 | mg/L
2016-11-22 8:30 | Waterloo Treated Water @ Outlet | Bromomethane | <0.001 | mg/L
2016-11-22 8:30 | Waterloo Treated Water @ Outlet | Cadmium - Total | <0.001 | g/mÂ³
2016-11-22 8:30 | Waterloo Treated Water @ Outlet | Carbofuran | <0.001 | mg/L
2016-11-22 8:30 | Waterloo Treated Water @ Outlet | Carbon disulphide | <0.0010 | mg/L
2016-11-22 8:30 | Waterloo Treated Water @ Outlet | Carbon tetrachloride | <0.0005 | mg/L
2016-11-22 8:30 | Waterloo Treated Water @ Outlet | Chloride | 15.2 | g/mÂ³
2016-11-22 8:30 | Waterloo Treated Water @ Outlet | Chlorobenzene | <0.0005 | mg/L
2016-11-22 8:30 | Waterloo Treated Water @ Outlet | Chloroethane | <0.001 | mg/L
2016-11-22 8:30 | Waterloo Treated Water @ Outlet | Chloroform | <0.0005 | mg/L
2016-11-22 8:30 | Waterloo Treated Water @ Outlet | Chloromethane | <0.006 | mg/L
2016-11-22 8:30 | Waterloo Treated Water @ Outlet | Chlorophenols | Attached
2016-11-22 8:30 | Waterloo Treated Water @ Outlet | Chlorpyrifos | <0.0001 | mg/L
2016-11-22 8:30 | Waterloo Treated Water @ Outlet | Chromium - Total | <0.001 | g/mÂ³
2016-11-22 8:30 | Waterloo Treated Water @ Outlet | Chrysene | <0.0001 | mg/L
2016-11-22 8:30 | Waterloo Treated Water @ Outlet | cis-1,2-Dichloroethene | <0.0005 | mg/L
2016-11-22 8:30 | Waterloo Treated Water @ Outlet | cis-1,3-Dichloropropene | <0.0005 | mg/L
2016-11-22 8:30 | Waterloo Treated Water @ Outlet | cis-Permethrin | <0.0001 | mg/L
2016-11-22 8:30 | Waterloo Treated Water @ Outlet | Conductivity at 25Â°C | 18.5 | mS/m
2016-11-22 8:30 | Waterloo Treated Water @ Outlet | Cyanazine | <0.005 | mg/L
2016-11-22 8:30 | Waterloo Treated Water @ Outlet | Cyanide | <0.005 | g/mÂ³
2016-11-22 8:30 | Waterloo Treated Water @ Outlet | d-BHC | <0.0001 | mg/L
2016-11-22 8:30 | Waterloo Treated Water @ Outlet | Diazinon | <0.0001 | mg/L
2016-11-22 8:30 | Waterloo Treated Water @ Outlet | Dibenz(a,h)anthracene | <0.0001 | mg/L
2016-11-22 8:30 | Waterloo Treated Water @ Outlet | Dibromochloromethane | <0.0005 | mg/L
2016-11-22 8:30 | Waterloo Treated Water @ Outlet | Dibromomethane | <0.0005 | mg/L
2016-11-22 8:30 | Waterloo Treated Water @ Outlet | Dichlorodifluoromethane | <0.001 | mg/L
2016-11-22 8:30 | Waterloo Treated Water @ Outlet | Dichloromethane | <0.005 | mg/L
2016-11-22 8:30 | Waterloo Treated Water @ Outlet | Dieldrin | <0.0001 | mg/L
2016-11-22 8:30 | Waterloo Treated Water @ Outlet | Dimethoate | <0.001 | mg/L
2016-11-22 8:30 | Waterloo Treated Water @ Outlet | Dissolved Reactive Phosphorus | 0.026 | g/mÂ³
2016-11-22 8:30 | Waterloo Treated Water @ Outlet | EDTA/NTA | Attached
2016-11-22 8:30 | Waterloo Treated Water @ Outlet | Endosulfan I | <0.001 | mg/L
2016-11-22 8:30 | Waterloo Treated Water @ Outlet | Endosulfan II | <0.005 | mg/L
2016-11-22 8:30 | Waterloo Treated Water @ Outlet | Endosulfan Sulfate | <0.0001 | mg/L
2016-11-22 8:30 | Waterloo Treated Water @ Outlet | Endrin | <0.0001 | mg/L
2016-11-22 8:30 | Waterloo Treated Water @ Outlet | Endrin Aldehyde | <0.001 | mg/L
2016-11-22 8:30 | Waterloo Treated Water @ Outlet | Endrin Ketone | 0.0001 | mg/L
2016-11-22 8:30 | Waterloo Treated Water @ Outlet | Fluoranthene | <0.0001 | mg/L
2016-11-22 8:30 | Waterloo Treated Water @ Outlet | Fluorene | <0.0001 | mg/L
2016-11-22 8:30 | Waterloo Treated Water @ Outlet | Gamma-Chlordane | <0.001 | mg/L
2016-11-22 8:30 | Waterloo Treated Water @ Outlet | Heptachlor | <0.0001 | mg/L
2016-11-22 8:30 | Waterloo Treated Water @ Outlet | Heptachlor Epoxide | <0.0001 | mg/L
2016-11-22 8:30 | Waterloo Treated Water @ Outlet | Hexachlorobenzene | <0.0001 | mg/L
2016-11-22 8:30 | Waterloo Treated Water @ Outlet | Hexachlorobutadiene | <0.0002 | mg/L
2016-11-22 8:30 | Waterloo Treated Water @ Outlet | Hexazinone | <0.001 | mg/L
2016-11-22 8:30 | Waterloo Treated Water @ Outlet | Hydrogen Sulphide | <0.05 | g/mÂ³
2016-11-22 8:30 | Waterloo Treated Water @ Outlet | Indeno(1,2,3-cd)pyrene | <0.0001 | mg/L
2016-11-22 8:30 | Waterloo Treated Water @ Outlet | Isopropylbenzene | <0.0005 | mg/L
2016-11-22 8:30 | Waterloo Treated Water @ Outlet | Lead - Total | <0.001 | g/mÂ³
2016-11-22 8:30 | Waterloo Treated Water @ Outlet | Lindane ( g-BHC) | <0.0001 | mg/L
2016-11-22 8:30 | Waterloo Treated Water @ Outlet | Mercury - Total | <0.001 | g/mÂ³
2016-11-22 8:30 | Waterloo Treated Water @ Outlet | Metalaxyl-M | <0.001 | mg/L
2016-11-22 8:30 | Waterloo Treated Water @ Outlet | Methoxychlor | <0.0001 | mg/L
2016-11-22 8:30 | Waterloo Treated Water @ Outlet | Metolachlor | <0.0001 | mg/L
2016-11-22 8:30 | Waterloo Treated Water @ Outlet | Metribuzin | <0.0001 | mg/L
2016-11-22 8:30 | Waterloo Treated Water @ Outlet | Molinate | <0.0001 | mg/L
2016-11-22 8:30 | Waterloo Treated Water @ Outlet | n-Butylbenezene | <0.0005 | mg/L
2016-11-22 8:30 | Waterloo Treated Water @ Outlet | n-Propylbenzene | <0.0005 | mg/L
2016-11-22 8:30 | Waterloo Treated Water @ Outlet | Naphthalene | <0.0001 | mg/L
2016-11-22 8:30 | Waterloo Treated Water @ Outlet | Nickel - Total | <0.001 | g/mÂ³
2016-11-22 8:30 | Waterloo Treated Water @ Outlet | Nitrate - Nitrogen | 0.72 | g/mÂ³
2016-11-22 8:30 | Waterloo Treated Water @ Outlet | Nitrite - Nitrogen | <0.002 | g/mÂ³
2016-11-22 8:30 | Waterloo Treated Water @ Outlet | o-Xylene | <0.0005 | mg/L
2016-11-22 8:30 | Waterloo Treated Water @ Outlet | Oxadiazon | <0.0001 | mg/L
2016-11-22 8:30 | Waterloo Treated Water @ Outlet | p,p'-DDD | <0.0001 | mg/L
2016-11-22 8:30 | Waterloo Treated Water @ Outlet | p,p'-DDT | <0.001 | mg/L
2016-11-22 8:30 | Waterloo Treated Water @ Outlet | p,p'DDE | <0.0001 | mg/L
2016-11-22 8:30 | Waterloo Treated Water @ Outlet | p-Isopropyltoluene | <0.0005 | mg/L
2016-11-22 8:30 | Waterloo Treated Water @ Outlet | Pendimethalin | <0.002 | mg/L
2016-11-22 8:30 | Waterloo Treated Water @ Outlet | pH | 7.6
2016-11-22 8:30 | Waterloo Treated Water @ Outlet | Phenanthrene | <0.0001 | mg/L
2016-11-22 8:30 | Waterloo Treated Water @ Outlet | Pirimiphos methyl | <0.0001 | mg/L
2016-11-22 8:30 | Waterloo Treated Water @ Outlet | Potassium - Total | 1.2 | g/mÂ³
2016-11-22 8:30 | Waterloo Treated Water @ Outlet | Procymidone | <0.0001 | mg/L
2016-11-22 8:30 | Waterloo Treated Water @ Outlet | Propanil | <0.001 | mg/L
2016-11-22 8:30 | Waterloo Treated Water @ Outlet | Propazine | <0.0001 | mg/L
2016-11-22 8:30 | Waterloo Treated Water @ Outlet | Pyrene | <0.0001 | mg/L
2016-11-22 8:30 | Waterloo Treated Water @ Outlet | Pyriproxyfen | <0.0001 | mg/L
2016-11-22 8:30 | Waterloo Treated Water @ Outlet | sec-Butylbenzene | <0.0005 | mg/L
2016-11-22 8:30 | Waterloo Treated Water @ Outlet | Selenium - Total | <0.005 | g/mÂ³
2016-11-22 8:30 | Waterloo Treated Water @ Outlet | Settleable Solids | <1 | mL/L
2016-11-22 8:30 | Waterloo Treated Water @ Outlet | Silica | 15.3 | g/mÂ³
2016-11-22 8:30 | Waterloo Treated Water @ Outlet | Simazine | <0.0001 | mg/L
2016-11-22 8:30 | Waterloo Treated Water @ Outlet | Sodium - Acid Soluble | 11.6 | g/mÂ³
2016-11-22 8:30 | Waterloo Treated Water @ Outlet | Styrene | <0.0005 | mg/L
2016-11-22 8:30 | Waterloo Treated Water @ Outlet | Sulphate | 7.1 | g/mÂ³
2016-11-22 8:30 | Waterloo Treated Water @ Outlet | Suspended Solids - Total | <3 | g/mÂ³
2016-11-22 8:30 | Waterloo Treated Water @ Outlet | Temperature | 14.5 | Deg C
2016-11-22 8:30 | Waterloo Treated Water @ Outlet | Terbuthylazine | <0.0001 | mg/L
2016-11-22 8:30 | Waterloo Treated Water @ Outlet | tert-Butylbenzene | <0.0005 | mg/L
2016-11-22 8:30 | Waterloo Treated Water @ Outlet | Tetrachloroethene | <0.0005 | mg/L
2016-11-22 8:30 | Waterloo Treated Water @ Outlet | Toluene | <0.0005 | mg/L
2016-11-22 8:30 | Waterloo Treated Water @ Outlet | Total Benzo(b) and Benzo(k) fluoranthrene | <0.001 | mg/L
2016-11-22 8:30 | Waterloo Treated Water @ Outlet | Total Dissolved Solids | 91.0 | g/mÂ³
2016-11-22 8:30 | Waterloo Treated Water @ Outlet | Total Nitrogen | 0.71 | g/mÂ³
2016-11-22 8:30 | Waterloo Treated Water @ Outlet | Total p,m Xylene, Ethylbenzene | <0.0015 | mg/L
2016-11-22 8:30 | Waterloo Treated Water @ Outlet | Total Phosphorus | 0.024 | g/mÂ³
2016-11-22 8:30 | Waterloo Treated Water @ Outlet | trans-1,2-Dichloroethene | <0.0005 | mg/L
2016-11-22 8:30 | Waterloo Treated Water @ Outlet | trans-1,3-Dichloropropene | <0.0005 | mg/L
2016-11-22 8:30 | Waterloo Treated Water @ Outlet | Trichloroethene | <0.0005 | mg/L
2016-11-22 8:30 | Waterloo Treated Water @ Outlet | Trichlorofluoromethane | <0.0005 | mg/L
2016-11-22 8:30 | Waterloo Treated Water @ Outlet | Trifluralin | <0.0001 | mg/L
2016-11-22 8:30 | Waterloo Treated Water @ Outlet | Vinyl Chloride | <0.0005 | mg/L
2016-11-23 9:55 | Waterloo Treated Water @ Outlet | Alkalinity - Total | 57 | g CaCO3/mÂ³
2016-11-23 9:55 | Waterloo Treated Water @ Outlet | Aluminium - Acid Soluble | 0.047 | g/mÂ³
2016-11-23 9:55 | Waterloo Treated Water @ Outlet | Aluminium - Dissolved | 0.022 | g/mÂ³
2016-11-23 9:55 | Waterloo Treated Water @ Outlet | Aluminium - Total | 0.055 | g/mÂ³
2016-11-23 9:55 | Waterloo Treated Water @ Outlet | Calcium Hardness | 51.0 | g CaCO3/mÂ³
2016-11-23 9:55 | Waterloo Treated Water @ Outlet | Copper - Total | <0.013 | g/mÂ³
2016-11-23 9:55 | Waterloo Treated Water @ Outlet | Iron - Total | 0.077 | g/mÂ³
2016-11-23 9:55 | Waterloo Treated Water @ Outlet | Manganese - Total | <0.013 | g/mÂ³
2016-11-23 9:55 | Waterloo Treated Water @ Outlet | pH | 7.8
2016-11-23 9:55 | Waterloo Treated Water @ Outlet | Zinc - Total | <0.013 | g/mÂ³
2016-12-01 | Waterloo Treated Water @ Outlet | Settleable Solids | <1 | mL/L
2016-12-01 | Waterloo Treated Water @ Outlet | Suspended Solids - Total | <5 | g/mÂ³
2016-12-07 9:04 | Waterloo Treated Water @ Outlet | Aluminium - Acid Soluble | 0.049 | g/mÂ³
2016-12-07 9:30 | Waterloo Treated Water @ Outlet | Iron - Acid Soluble | 0.042 | g/mÂ³
2016-12-07 9:30 | Waterloo Treated Water @ Outlet | pH | 7.9
2016-12-21 10:10 | Waterloo Treated Water @ Outlet | Alkalinity - Total | 50 | g CaCO3/mÂ³
2016-12-21 10:10 | Waterloo Treated Water @ Outlet | Aluminium - Acid Soluble | 0.036 | g/mÂ³
2016-12-21 10:10 | Waterloo Treated Water @ Outlet | Aluminium - Dissolved | 0.015 | g/mÂ³
2016-12-21 10:10 | Waterloo Treated Water @ Outlet | Aluminium - Total | 0.041 | g/mÂ³
2016-12-21 10:10 | Waterloo Treated Water @ Outlet | Calcium Hardness | 42.0 | g CaCO3/mÂ³
2016-12-21 10:10 | Waterloo Treated Water @ Outlet | Copper - Total | <0.013 | g/mÂ³
2016-12-21 10:10 | Waterloo Treated Water @ Outlet | Iron - Total | 0.063 | g/mÂ³
2016-12-21 10:10 | Waterloo Treated Water @ Outlet | Manganese - Total | <0.013 | g/mÂ³
2016-12-21 10:10 | Waterloo Treated Water @ Outlet | pH | 7.8
2016-12-21 10:10 | Waterloo Treated Water @ Outlet | Zinc - Total | <0.013 | g/mÂ³
2017-01-01 | Waterloo Treated Water @ Outlet | Settleable Solids | <1 | mL/L
2017-01-01 | Waterloo Treated Water @ Outlet | Suspended Solids - Total | <3 | g/mÂ³
2017-01-04 | Waterloo Treated Water @ Outlet | Aluminium - Acid Soluble | 0.024 | g/mÂ³
2017-01-18 | Waterloo Treated Water @ Outlet | Alkalinity - Total | 55.0 | g CaCO3/mÂ³
2017-01-18 | Waterloo Treated Water @ Outlet | Aluminium - Dissolved | 0.02 | g/mÂ³
2017-01-18 | Waterloo Treated Water @ Outlet | Aluminium - Total | 0.054 | g/mÂ³
2017-01-18 | Waterloo Treated Water @ Outlet | Calcium Hardness | 44.0 | g CaCO3/mÂ³
2017-01-18 | Waterloo Treated Water @ Outlet | Copper - Total | <0.013 | g/mÂ³
2017-01-18 | Waterloo Treated Water @ Outlet | Iron - Total | 0.067 | g/mÂ³
2017-01-18 | Waterloo Treated Water @ Outlet | Manganese - Total | <0.013 | g/mÂ³
2017-01-18 | Waterloo Treated Water @ Outlet | pH | 7.6
2017-01-18 | Waterloo Treated Water @ Outlet | Zinc - Total | <0.013 | g/mÂ³
2017-02-01 | Waterloo Treated Water @ Outlet | Settleable Solids | <1 | mL/L
2017-02-01 | Waterloo Treated Water @ Outlet | Suspended Solids - Total | <3 | g/mÂ³
2017-02-13 | Waterloo Treated Water @ Outlet | Alkalinity - Total | 52.0 | g CaCO3/mÂ³
2017-02-13 | Waterloo Treated Water @ Outlet | Aluminium - Dissolved | 0.014 | g/mÂ³
2017-02-13 | Waterloo Treated Water @ Outlet | Aluminium - Total | 0.121 | g/mÂ³
2017-02-13 | Waterloo Treated Water @ Outlet | Calcium Hardness | 41.0 | g CaCO3/mÂ³
2017-02-13 | Waterloo Treated Water @ Outlet | Copper - Total | 0.072 | g/mÂ³
2017-02-13 | Waterloo Treated Water @ Outlet | Iron - Total | 0.024 | g/mÂ³
2017-02-13 | Waterloo Treated Water @ Outlet | Manganese - Total | <0.013 | g/mÂ³
2017-02-13 | Waterloo Treated Water @ Outlet | pH | 7.5
2017-02-13 | Waterloo Treated Water @ Outlet | Zinc - Total | 0.357 | g/mÂ³
2017-03-04 | Waterloo Treated Water @ Outlet | Settleable Solids | <1 | mL/L
2017-03-04 | Waterloo Treated Water @ Outlet | Suspended Solids - Total | <3 | g/mÂ³
2017-03-13 | Waterloo Treated Water @ Outlet | Alkalinity - Total | 57.0 | g CaCO3/mÂ³
2017-03-13 | Waterloo Treated Water @ Outlet | Aluminium - Dissolved | 0.014 | g/mÂ³
2017-03-13 | Waterloo Treated Water @ Outlet | Aluminium - Total | 0.043 | g/mÂ³
2017-03-13 | Waterloo Treated Water @ Outlet | Calcium Hardness | 48.0 | g CaCO3/mÂ³
2017-03-13 | Waterloo Treated Water @ Outlet | Copper - Total | <0.013 | g/mÂ³
2017-03-13 | Waterloo Treated Water @ Outlet | Iron - Total | 0.086 | g/mÂ³
2017-03-13 | Waterloo Treated Water @ Outlet | Manganese - Total | <0.013 | g/mÂ³
2017-03-13 | Waterloo Treated Water @ Outlet | pH | 7.7
2017-03-13 | Waterloo Treated Water @ Outlet | Zinc - Total | <0.013 | g/mÂ³
2017-04-04 | Waterloo Treated Water @ Outlet | Settleable Solids | <1 | mL/L
2017-04-04 | Waterloo Treated Water @ Outlet | Suspended Solids - Total | <3 | g/mÂ³
2017-04-12 | Waterloo Treated Water @ Outlet | Alkalinity - Total | 54.0 | g CaCO3/mÂ³
2017-04-12 | Waterloo Treated Water @ Outlet | Aluminium - Dissolved | 0.011 | g/mÂ³
2017-04-12 | Waterloo Treated Water @ Outlet | Aluminium - Total | 0.044 | g/mÂ³
2017-04-12 | Waterloo Treated Water @ Outlet | Calcium Hardness | 49.0 | g CaCO3/mÂ³
2017-04-12 | Waterloo Treated Water @ Outlet | Copper - Total | <0.013 | g/mÂ³
2017-04-12 | Waterloo Treated Water @ Outlet | Iron - Total | 0.142 | g/mÂ³
2017-04-12 | Waterloo Treated Water @ Outlet | Manganese - Total | <0.013 | g/mÂ³
2017-04-12 | Waterloo Treated Water @ Outlet | pH | 7.4
2017-04-12 | Waterloo Treated Water @ Outlet | Zinc - Total | <0.013 | g/mÂ³
2017-04-13 | Waterloo Treated Water @ Outlet | Free Available Chlorine | <0.05 | g/mÂ³
2017-04-13 | Waterloo Treated Water @ Outlet | Turbidity NTU | 0.29
2017-04-14 | Waterloo Treated Water @ Outlet | Free Available Chlorine | <0.05 | g/mÂ³
2017-04-14 | Waterloo Treated Water @ Outlet | Turbidity NTU | 0.23
2017-04-15 | Waterloo Treated Water @ Outlet | Turbidity NTU | 0.21
2017-05-02 | Waterloo Treated Water @ Outlet | Settleable Solids | <1 | mL/L
2017-05-02 | Waterloo Treated Water @ Outlet | Suspended Solids - Total | <3 | g/mÂ³
2017-05-10 | Waterloo Treated Water @ Outlet | Alkalinity - Total | 50.0 | g CaCO3/mÂ³
2017-05-10 | Waterloo Treated Water @ Outlet | Aluminium - Dissolved | 0.014 | g/mÂ³
2017-05-10 | Waterloo Treated Water @ Outlet | Aluminium - Dissolved | 0.013 | g/mÂ³
2017-05-10 | Waterloo Treated Water @ Outlet | Aluminium - Total | 0.028 | g/mÂ³
2017-05-10 | Waterloo Treated Water @ Outlet | Aluminium - Total | 0.024 | g/mÂ³
2017-05-10 | Waterloo Treated Water @ Outlet | Ammonia Nitrogen | <0.01 | g/mÂ³
2017-05-10 | Waterloo Treated Water @ Outlet | Arsenic - Total | <0.002 | g/mÂ³
2017-05-10 | Waterloo Treated Water @ Outlet | Boron - Total | <0.05 | g/mÂ³
2017-05-10 | Waterloo Treated Water @ Outlet | Cadmium - Total | <0.001 | g/mÂ³
2017-05-10 | Waterloo Treated Water @ Outlet | Calcium Hardness | 41.0 | g CaCO3/mÂ³
2017-05-10 | Waterloo Treated Water @ Outlet | Chloride | 15.2 | g/mÂ³
2017-05-10 | Waterloo Treated Water @ Outlet | Chlorophenols | Attached
2017-05-10 | Waterloo Treated Water @ Outlet | Chromium - Total | <0.001 | g/mÂ³
2017-05-10 | Waterloo Treated Water @ Outlet | Conductivity at 25Â°C | 16.8 | mS/m
2017-05-10 | Waterloo Treated Water @ Outlet | Copper - Total | <0.013 | g/mÂ³
2017-05-10 | Waterloo Treated Water @ Outlet | Cyanide | <0.005 | g/mÂ³
2017-05-10 | Waterloo Treated Water @ Outlet | Dissolved Reactive Phosphorus | 0.022000000000000002 | g/mÂ³
2017-05-10 | Waterloo Treated Water @ Outlet | Hydrogen Sulphide | <0.05 | g/mÂ³
2017-05-10 | Waterloo Treated Water @ Outlet | Iron - Total | 0.06 | g/mÂ³
2017-05-10 | Waterloo Treated Water @ Outlet | Lead - Total | <0.001 | g/mÂ³
2017-05-10 | Waterloo Treated Water @ Outlet | Manganese - Total | <0.013 | g/mÂ³
2017-05-10 | Waterloo Treated Water @ Outlet | Mercury - Total | <0.001 | g/mÂ³
2017-05-10 | Waterloo Treated Water @ Outlet | Nickel - Total | <0.001 | g/mÂ³
2017-05-10 | Waterloo Treated Water @ Outlet | Nitrate - Nitrogen | 0.67 | g/mÂ³
2017-05-10 | Waterloo Treated Water @ Outlet | Nitrite - Nitrogen | <0.002 | g/mÂ³
2017-05-10 | Waterloo Treated Water @ Outlet | pH | 7.7
2017-05-10 | Waterloo Treated Water @ Outlet | pH | 7.9
2017-05-10 | Waterloo Treated Water @ Outlet | Potassium - Total | 0.9 | g/mÂ³
2017-05-10 | Waterloo Treated Water @ Outlet | Selenium - Total | <0.005 | g/mÂ³
2017-05-10 | Waterloo Treated Water @ Outlet | Settleable Solids | <1 | mL/L
2017-05-10 | Waterloo Treated Water @ Outlet | Silica | 17.1 | g/mÂ³
2017-05-10 | Waterloo Treated Water @ Outlet | Sodium - Acid Soluble | 11.4 | g/mÂ³
2017-05-10 | Waterloo Treated Water @ Outlet | Sulphate | 5.86 | g/mÂ³
2017-05-10 | Waterloo Treated Water @ Outlet | Suspended Solids - Total | <3 | g/mÂ³
2017-05-10 | Waterloo Treated Water @ Outlet | Temperature on arrival | 5.1 | Deg C
2017-05-10 | Waterloo Treated Water @ Outlet | Total Dissolved Solids | 82.0 | g/mÂ³
2017-05-10 | Waterloo Treated Water @ Outlet | Total Nitrogen | 0.66 | g/mÂ³
2017-05-10 | Waterloo Treated Water @ Outlet | Total Phosphorus | 0.021 | g/mÂ³
2017-05-10 | Waterloo Treated Water @ Outlet | Zinc - Total | <0.013 | g/mÂ³
2017-06-07 | Waterloo Treated Water @ Outlet | Alkalinity - Total | 55.0 | g CaCO3/mÂ³
2017-06-07 | Waterloo Treated Water @ Outlet | Aluminium - Dissolved | 0.013 | g/mÂ³
2017-06-07 | Waterloo Treated Water @ Outlet | Aluminium - Total | 0.04 | g/mÂ³
2017-06-07 | Waterloo Treated Water @ Outlet | Calcium Hardness | 45.0 | g CaCO3/mÂ³
2017-06-07 | Waterloo Treated Water @ Outlet | Copper - Total | <0.013 | g/mÂ³
2017-06-07 | Waterloo Treated Water @ Outlet | Iron - Total | 0.057 | g/mÂ³
2017-06-07 | Waterloo Treated Water @ Outlet | Manganese - Total | <0.013 | g/mÂ³
2017-06-07 | Waterloo Treated Water @ Outlet | pH | 7.6
2017-06-07 | Waterloo Treated Water @ Outlet | Settleable Solids | <1 | mL/L
2017-06-07 | Waterloo Treated Water @ Outlet | Suspended Solids - Total | <3 | g/mÂ³
2017-06-07 | Waterloo Treated Water @ Outlet | Zinc - Total | <0.013 | g/mÂ³
2017-07-05 | Waterloo Treated Water @ Outlet | Alkalinity - Total | 43.0 | g CaCO3/mÂ³
2017-07-05 | Waterloo Treated Water @ Outlet | Aluminium - Dissolved | 0.01 | g/mÂ³
2017-07-05 | Waterloo Treated Water @ Outlet | Aluminium - Total | 0.029 | g/mÂ³
2017-07-05 | Waterloo Treated Water @ Outlet | Calcium Hardness | 34.0 | g CaCO3/mÂ³
2017-07-05 | Waterloo Treated Water @ Outlet | Copper - Total | <0.013 | g/mÂ³
2017-07-05 | Waterloo Treated Water @ Outlet | Iron - Total | 0.046 | g/mÂ³
2017-07-05 | Waterloo Treated Water @ Outlet | Manganese - Total | <0.013 | g/mÂ³
2017-07-05 | Waterloo Treated Water @ Outlet | pH | 7.4
2017-07-05 | Waterloo Treated Water @ Outlet | Zinc - Total | <0.013 | g/mÂ³
2017-07-07 | Waterloo Treated Water @ Outlet | Settleable Solids | <1 | mL/L
2017-07-07 | Waterloo Treated Water @ Outlet | Suspended Solids - Total | <3 | g/mÂ³
2017-08-02 | Waterloo Treated Water @ Outlet | Alkalinity - Total | 43.0 | g CaCO3/mÂ³
2017-08-02 | Waterloo Treated Water @ Outlet | Aluminium - Dissolved | 0.012 | g/mÂ³
2017-08-02 | Waterloo Treated Water @ Outlet | Aluminium - Total | 0.023 | g/mÂ³
2017-08-02 | Waterloo Treated Water @ Outlet | Calcium Hardness | 32.0 | g CaCO3/mÂ³
2017-08-02 | Waterloo Treated Water @ Outlet | Copper - Total | <0.013 | g/mÂ³
2017-08-02 | Waterloo Treated Water @ Outlet | Iron - Total | 0.053 | g/mÂ³
2017-08-02 | Waterloo Treated Water @ Outlet | Manganese - Total | <0.013 | g/mÂ³
2017-08-02 | Waterloo Treated Water @ Outlet | pH | 7.7
2017-08-02 | Waterloo Treated Water @ Outlet | Zinc - Total | <0.013 | g/mÂ³
2017-08-03 | Waterloo Treated Water @ Outlet | Settleable Solids | <1 | mL/L
2017-08-03 | Waterloo Treated Water @ Outlet | Suspended Solids - Total | <3 | g/mÂ³
2017-08-30 | Waterloo Treated Water @ Outlet | Alkalinity - Total | 47.0 | g CaCO3/mÂ³
2017-08-30 | Waterloo Treated Water @ Outlet | Aluminium - Dissolved | 0.016 | g/mÂ³
2017-08-30 | Waterloo Treated Water @ Outlet | Aluminium - Total | 0.036 | g/mÂ³
2017-08-30 | Waterloo Treated Water @ Outlet | Calcium Hardness | 42.0 | g CaCO3/mÂ³
2017-08-30 | Waterloo Treated Water @ Outlet | Copper - Total | <0.013 | g/mÂ³
2017-08-30 | Waterloo Treated Water @ Outlet | Iron - Total | 0.07 | g/mÂ³
2017-08-30 | Waterloo Treated Water @ Outlet | Manganese - Total | <0.013 | g/mÂ³
2017-08-30 | Waterloo Treated Water @ Outlet | pH | 7.6
2017-08-30 | Waterloo Treated Water @ Outlet | Zinc - Total | <0.013 | g/mÂ³
2017-09-01 | Waterloo Treated Water @ Outlet | Settleable Solids | <1 | mL/L
2017-09-01 | Waterloo Treated Water @ Outlet | Suspended Solids - Total | <3 | g/mÂ³
2017-09-27 | Waterloo Treated Water @ Outlet | Alkalinity - Total | 35.0 | g CaCO3/mÂ³
2017-09-27 | Waterloo Treated Water @ Outlet | Aluminium - Dissolved | 0.008 | g/mÂ³
2017-09-27 | Waterloo Treated Water @ Outlet | Aluminium - Total | 0.019 | g/mÂ³
2017-09-27 | Waterloo Treated Water @ Outlet | Calcium Hardness | 29.0 | g CaCO3/mÂ³
2017-09-27 | Waterloo Treated Water @ Outlet | Copper - Total | <0.013 | g/mÂ³
2017-09-27 | Waterloo Treated Water @ Outlet | Iron - Total | 0.039 | g/mÂ³
2017-09-27 | Waterloo Treated Water @ Outlet | Manganese - Total | <0.013 | g/mÂ³
2017-09-27 | Waterloo Treated Water @ Outlet | pH | 7.4
2017-09-27 | Waterloo Treated Water @ Outlet | Zinc - Total | <0.013 | g/mÂ³
2017-10-01 | Waterloo Treated Water @ Outlet | Settleable Solids | <1 | mL/L
2017-10-01 | Waterloo Treated Water @ Outlet | Suspended Solids - Total | <3 | g/mÂ³
2017-10-23 | Waterloo Treated Water @ Outlet | Alkalinity - Total | 42.0 | g CaCO3/mÂ³
2017-10-23 | Waterloo Treated Water @ Outlet | Aluminium - Dissolved | 0.017 | g/mÂ³
2017-10-23 | Waterloo Treated Water @ Outlet | Aluminium - Total | 0.033 | g/mÂ³
2017-10-23 | Waterloo Treated Water @ Outlet | Calcium Hardness | 36.0 | g CaCO3/mÂ³
2017-10-23 | Waterloo Treated Water @ Outlet | Copper - Total | <0.013 | g/mÂ³
2017-10-23 | Waterloo Treated Water @ Outlet | Iron - Total | 0.046 | g/mÂ³
2017-10-23 | Waterloo Treated Water @ Outlet | Manganese - Total | <0.013 | g/mÂ³
2017-10-23 | Waterloo Treated Water @ Outlet | pH | 7.5
2017-10-23 | Waterloo Treated Water @ Outlet | Zinc - Total | <0.013 | g/mÂ³
2017-11-02 | Waterloo Treated Water @ Outlet | 1,1,1,2-Tetrachloroethane | <0.0005 | mg/L
2017-11-02 | Waterloo Treated Water @ Outlet | 1,1,1-Trichloroethane | <0.0005 | mg/L
2017-11-02 | Waterloo Treated Water @ Outlet | 1,1,2,2-Tetrachloroethane | <0.0005 | mg/L
2017-11-02 | Waterloo Treated Water @ Outlet | 1,1,2-Trichloroethane | <0.0005 | mg/L
2017-11-02 | Waterloo Treated Water @ Outlet | 1,1-Dichloroethane | <0.0005 | mg/L
2017-11-02 | Waterloo Treated Water @ Outlet | 1,1-Dichloroethene | <0.0005 | mg/L
2017-11-02 | Waterloo Treated Water @ Outlet | 1,1-Dichloropropene | <0.0005 | mg/L
2017-11-02 | Waterloo Treated Water @ Outlet | 1,2,3-Trichlorobenzene | <0.0005 | mg/L
2017-11-02 | Waterloo Treated Water @ Outlet | 1,2,3-Trichloropropane | <0.0005 | mg/L
2017-11-02 | Waterloo Treated Water @ Outlet | 1,2,4-Trichlorobenzene | <0.0005 | mg/L
2017-11-02 | Waterloo Treated Water @ Outlet | 1,2,4-Trimethylbenzene | <0.0005 | mg/L
2017-11-02 | Waterloo Treated Water @ Outlet | 1,2-Dibromo-3-chloropropane | <0.002 | mg/L
2017-11-02 | Waterloo Treated Water @ Outlet | 1,2-Dibromoethane | <0.0002 | mg/L
2017-11-02 | Waterloo Treated Water @ Outlet | 1,2-Dichlorobenzene | <0.0005 | mg/L
2017-11-02 | Waterloo Treated Water @ Outlet | 1,2-Dichloroethane | <0.0005 | mg/L
2017-11-02 | Waterloo Treated Water @ Outlet | 1,2-Dichloropropane | <0.0005 | mg/L
2017-11-02 | Waterloo Treated Water @ Outlet | 1,3,5-Trichlorobenzene | <0.0005 | mg/L
2017-11-02 | Waterloo Treated Water @ Outlet | 1,3,5-Trimethylbenzene | <0.0005 | mg/L
2017-11-02 | Waterloo Treated Water @ Outlet | 1,3-Dichlorobenzene | <0.0005 | mg/L
2017-11-02 | Waterloo Treated Water @ Outlet | 1,3-Dichloropropane | <0.0005 | mg/L
2017-11-02 | Waterloo Treated Water @ Outlet | 1,4-Dichlorobenzene | <0.0005 | mg/L
2017-11-02 | Waterloo Treated Water @ Outlet | 2,2',3,4,4',5',6-Heptachlorobiphenyl | <0.0001 | mg/L
2017-11-02 | Waterloo Treated Water @ Outlet | 2,2',3,4,4',5'-Hexachlorobiphenyl | <0.001 | mg/L
2017-11-02 | Waterloo Treated Water @ Outlet | 2,2',4,5,5'-Pentachlorobiphenyl | <0.0001 | mg/L
2017-11-02 | Waterloo Treated Water @ Outlet | 2,2-Dichloropropane | <0.0005 | mg/L
2017-11-02 | Waterloo Treated Water @ Outlet | 2,3-Diuron | <0.001 | mg/L
2017-11-02 | Waterloo Treated Water @ Outlet | 2,4,4'-Trichlorobiphenyl | <0.0001 | mg/L
2017-11-02 | Waterloo Treated Water @ Outlet | 2,4-Dichlorobiphenyl | <0.0001 | mg/L
2017-11-02 | Waterloo Treated Water @ Outlet | 2-Chlorotoluene | <0.0005 | mg/L
2017-11-02 | Waterloo Treated Water @ Outlet | 4-Chlorotoluene | <0.0005 | mg/L
2017-11-02 | Waterloo Treated Water @ Outlet | 4-Methyl-2-Pentanone | <0.0005 | mg/L
2017-11-02 | Waterloo Treated Water @ Outlet | a-BHC | <0.0001 | mg/L
2017-11-02 | Waterloo Treated Water @ Outlet | a-chlordane | <0.0001 | mg/L
2017-11-02 | Waterloo Treated Water @ Outlet | Acenaphthylene | <0.0010 | mg/L
2017-11-02 | Waterloo Treated Water @ Outlet | Acenapthene | <0.0010 | mg/L
2017-11-02 | Waterloo Treated Water @ Outlet | Alachlor | <0.0001 | mg/L
2017-11-02 | Waterloo Treated Water @ Outlet | Aldicarb | <0.1 | mg/L
2017-11-02 | Waterloo Treated Water @ Outlet | Aldrin | NotRecovered | mg/L
2017-11-02 | Waterloo Treated Water @ Outlet | Allyl chloride | <0.0005 | mg/L
2017-11-02 | Waterloo Treated Water @ Outlet | Aluminium - Dissolved | 0.015 | g/mÂ³
2017-11-02 | Waterloo Treated Water @ Outlet | Aluminium - Total | 0.041 | g/mÂ³
2017-11-02 | Waterloo Treated Water @ Outlet | Ammonia Nitrogen | <0.01 | g/mÂ³
2017-11-02 | Waterloo Treated Water @ Outlet | Anthracene | <0.001 | mg/L
2017-11-02 | Waterloo Treated Water @ Outlet | Arsenic - Total | <0.002 | g/mÂ³
2017-11-02 | Waterloo Treated Water @ Outlet | Atrazine | <0.0001 | mg/L
2017-11-02 | Waterloo Treated Water @ Outlet | b-BHC | <0.0001 | mg/L
2017-11-02 | Waterloo Treated Water @ Outlet | benz(a)anthracene | <0.0001 | mg/L
2017-11-02 | Waterloo Treated Water @ Outlet | Benzene | <0.0005 | mg/L
2017-11-02 | Waterloo Treated Water @ Outlet | Benzo(a)pyrene | <0.0001 | mg/L
2017-11-02 | Waterloo Treated Water @ Outlet | Benzo(g,h,i)perylene | <0.001 | mg/L
2017-11-02 | Waterloo Treated Water @ Outlet | Bis(2-ethylhexyl)adipate | <0.0001 | mg/L
2017-11-02 | Waterloo Treated Water @ Outlet | Boron - Total | <0.05 | g/mÂ³
2017-11-02 | Waterloo Treated Water @ Outlet | Bromacil | <0.005 | mg/L
2017-11-02 | Waterloo Treated Water @ Outlet | Bromobenzene | <0.0005 | mg/L
2017-11-02 | Waterloo Treated Water @ Outlet | Bromochloromethane | <0.0012 | mg/L
2017-11-02 | Waterloo Treated Water @ Outlet | Bromodichloromethane | <0.0005 | mg/L
2017-11-02 | Waterloo Treated Water @ Outlet | Bromoform | <0.0005 | mg/L
2017-11-02 | Waterloo Treated Water @ Outlet | Bromomethane | <0.001 | mg/L
2017-11-02 | Waterloo Treated Water @ Outlet | Cadmium - Total | <0.001 | g/mÂ³
2017-11-02 | Waterloo Treated Water @ Outlet | Carbofuran | <0.001 | mg/L
2017-11-02 | Waterloo Treated Water @ Outlet | Carbon disulphide | <0.0005 | mg/L
2017-11-02 | Waterloo Treated Water @ Outlet | Carbon tetrachloride | <0.0005 | mg/L
2017-11-02 | Waterloo Treated Water @ Outlet | Chloride | 15.2 | g/mÂ³
2017-11-02 | Waterloo Treated Water @ Outlet | Chlorobenzene | <0.0005 | mg/L
2017-11-02 | Waterloo Treated Water @ Outlet | Chloroethane | <0.001 | mg/L
2017-11-02 | Waterloo Treated Water @ Outlet | Chloroform | <0.0005 | mg/L
2017-11-02 | Waterloo Treated Water @ Outlet | Chloromethane | <0.006 | mg/L
2017-11-02 | Waterloo Treated Water @ Outlet | Chlorophenols | Attached
2017-11-02 | Waterloo Treated Water @ Outlet | Chlorpyrifos | <0.0001 | mg/L
2017-11-02 | Waterloo Treated Water @ Outlet | Chromium - Total | <0.001 | g/mÂ³
2017-11-02 | Waterloo Treated Water @ Outlet | Chrysene | <0.0001 | mg/L
2017-11-02 | Waterloo Treated Water @ Outlet | cis-1,2-Dichloroethene | <0.0005 | mg/L
2017-11-02 | Waterloo Treated Water @ Outlet | cis-1,3-Dichloropropene | <0.0005 | mg/L
2017-11-02 | Waterloo Treated Water @ Outlet | cis-Permethrin | <0.0001 | mg/L
2017-11-02 | Waterloo Treated Water @ Outlet | Conductivity at 25Â°C | 17.2 | mS/m
2017-11-02 | Waterloo Treated Water @ Outlet | Cyanazine | <0.005 | mg/L
2017-11-02 | Waterloo Treated Water @ Outlet | Cyanide | <0.005 | g/mÂ³
2017-11-02 | Waterloo Treated Water @ Outlet | d-BHC | <0.0001 | mg/L
2017-11-02 | Waterloo Treated Water @ Outlet | Diazinon | <0.0010 | mg/L
2017-11-02 | Waterloo Treated Water @ Outlet | Dibenz(a,h)anthracene | <0.0001 | mg/L
2017-11-02 | Waterloo Treated Water @ Outlet | Dibromochloromethane | <0.0005 | mg/L
2017-11-02 | Waterloo Treated Water @ Outlet | Dibromomethane | <0.0005 | mg/L
2017-11-02 | Waterloo Treated Water @ Outlet | Dichlorodifluoromethane | <0.001 | mg/L
2017-11-02 | Waterloo Treated Water @ Outlet | Dichloromethane | <0.005 | mg/L
2017-11-02 | Waterloo Treated Water @ Outlet | Dieldrin | <0.0001 | mg/L
2017-11-02 | Waterloo Treated Water @ Outlet | Dimethoate | <0.001 | mg/L
2017-11-02 | Waterloo Treated Water @ Outlet | Dissolved Reactive Phosphorus | 0.021 | g/mÂ³
2017-11-02 | Waterloo Treated Water @ Outlet | Endosulfan I | <0.001 | mg/L
2017-11-02 | Waterloo Treated Water @ Outlet | Endosulfan II | <0.005 | mg/L
2017-11-02 | Waterloo Treated Water @ Outlet | Endosulfan Sulfate | <0.0001 | mg/L
2017-11-02 | Waterloo Treated Water @ Outlet | Endrin | <0.0001 | mg/L
2017-11-02 | Waterloo Treated Water @ Outlet | Endrin Aldehyde | <0.001 | mg/L
2017-11-02 | Waterloo Treated Water @ Outlet | Endrin Ketone | <0.0001 | mg/L
2017-11-02 | Waterloo Treated Water @ Outlet | Fluoranthene | <0.0001 | mg/L
2017-11-02 | Waterloo Treated Water @ Outlet | Fluorene | <0.0001 | mg/L
2017-11-02 | Waterloo Treated Water @ Outlet | Gamma-Chlordane | <0.001 | mg/L
2017-11-02 | Waterloo Treated Water @ Outlet | Heptachlor | <0.0001 | mg/L
2017-11-02 | Waterloo Treated Water @ Outlet | Heptachlor Epoxide | <0.0001 | mg/L
2017-11-02 | Waterloo Treated Water @ Outlet | Hexachlorobenzene | <0.0001 | mg/L
2017-11-02 | Waterloo Treated Water @ Outlet | Hexachlorobutadiene | <0.0002 | mg/L
2017-11-02 | Waterloo Treated Water @ Outlet | Hexazinone | <0.001 | mg/L
2017-11-02 | Waterloo Treated Water @ Outlet | Hydrogen Sulphide | <0.05 | g/mÂ³
2017-11-02 | Waterloo Treated Water @ Outlet | Indeno(1,2,3-cd)pyrene | <0.0001 | mg/L
2017-11-02 | Waterloo Treated Water @ Outlet | Isopropylbenzene | <0.0005 | mg/L
2017-11-02 | Waterloo Treated Water @ Outlet | Lead - Total | <0.001 | g/mÂ³
2017-11-02 | Waterloo Treated Water @ Outlet | Lindane ( g-BHC) | <0.0001 | mg/L
2017-11-02 | Waterloo Treated Water @ Outlet | Mercury - Total | <0.001 | g/mÂ³
2017-11-02 | Waterloo Treated Water @ Outlet | Metalaxyl-M | <0.001 | mg/L
2017-11-02 | Waterloo Treated Water @ Outlet | Methoxychlor | <0.0001 | mg/L
2017-11-02 | Waterloo Treated Water @ Outlet | Metolachlor | <0.0001 | mg/L
2017-11-02 | Waterloo Treated Water @ Outlet | Metribuzin | <0.0010 | mg/L
2017-11-02 | Waterloo Treated Water @ Outlet | Molinate | <0.0010 | mg/L
2017-11-02 | Waterloo Treated Water @ Outlet | n-Butylbenezene | <0.0005 | mg/L
2017-11-02 | Waterloo Treated Water @ Outlet | n-Propylbenzene | <0.0005 | mg/L
2017-11-02 | Waterloo Treated Water @ Outlet | Naphthalene | <0.0001 | mg/L
2017-11-02 | Waterloo Treated Water @ Outlet | Nickel - Total | <0.001 | g/mÂ³
2017-11-02 | Waterloo Treated Water @ Outlet | Nitrate - Nitrogen | 0.61 | g/mÂ³
2017-11-02 | Waterloo Treated Water @ Outlet | Nitrite - Nitrogen | <0.002 | g/mÂ³
2017-11-02 | Waterloo Treated Water @ Outlet | o-Xylene | <0.0005 | mg/L
2017-11-02 | Waterloo Treated Water @ Outlet | Oxadiazon | <0.0001 | mg/L
2017-11-02 | Waterloo Treated Water @ Outlet | p,p'-DDD | <0.0001 | mg/L
2017-11-02 | Waterloo Treated Water @ Outlet | p,p'-DDT | <0.001 | mg/L
2017-11-02 | Waterloo Treated Water @ Outlet | p,p'DDE | <0.0001 | mg/L
2017-11-02 | Waterloo Treated Water @ Outlet | p-Isopropyltoluene | <0.0005 | mg/L
2017-11-02 | Waterloo Treated Water @ Outlet | Pendimethalin | <0.002 | mg/L
2017-11-02 | Waterloo Treated Water @ Outlet | pH | 7.7
2017-11-02 | Waterloo Treated Water @ Outlet | Phenanthrene | <0.0001 | mg/L
2017-11-02 | Waterloo Treated Water @ Outlet | Pirimiphos methyl | <0.0001 | mg/L
2017-11-02 | Waterloo Treated Water @ Outlet | Potassium - Total | 1.2 | g/mÂ³
2017-11-02 | Waterloo Treated Water @ Outlet | Procymidone | <0.0001 | mg/L
2017-11-02 | Waterloo Treated Water @ Outlet | Propanil | <0.001 | mg/L
2017-11-02 | Waterloo Treated Water @ Outlet | Propazine | <0.0001 | mg/L
2017-11-02 | Waterloo Treated Water @ Outlet | Pyrene | <0.0010 | mg/L
2017-11-02 | Waterloo Treated Water @ Outlet | Pyriproxyfen | <0.0001 | mg/L
2017-11-02 | Waterloo Treated Water @ Outlet | sec-Butylbenzene | <0.0005 | mg/L
2017-11-02 | Waterloo Treated Water @ Outlet | Selenium - Total | <0.005 | g/mÂ³
2017-11-02 | Waterloo Treated Water @ Outlet | Settleable Solids | <1 | mL/L
2017-11-02 | Waterloo Treated Water @ Outlet | Settleable Solids | <1 | mL/L
2017-11-02 | Waterloo Treated Water @ Outlet | Silica | 14.5 | g/mÂ³
2017-11-02 | Waterloo Treated Water @ Outlet | Simazine | <0.0001 | mg/L
2017-11-02 | Waterloo Treated Water @ Outlet | Sodium - Acid Soluble | 11.1 | g/mÂ³
2017-11-02 | Waterloo Treated Water @ Outlet | Styrene | <0.0005 | mg/L
2017-11-02 | Waterloo Treated Water @ Outlet | Sulphate | 5.77 | g/mÂ³
2017-11-02 | Waterloo Treated Water @ Outlet | Suspended Solids - Total | <3 | g/mÂ³
2017-11-02 | Waterloo Treated Water @ Outlet | Suspended Solids - Total | <3 | g/mÂ³
2017-11-02 | Waterloo Treated Water @ Outlet | Temperature | 14.5 | Deg C
2017-11-02 | Waterloo Treated Water @ Outlet | Terbuthylazine | <0.0001 | mg/L
2017-11-02 | Waterloo Treated Water @ Outlet | tert-Butylbenzene | <0.0005 | mg/L
2017-11-02 | Waterloo Treated Water @ Outlet | Tetrachloroethene | <0.0005 | mg/L
2017-11-02 | Waterloo Treated Water @ Outlet | Toluene | <0.0005 | mg/L
2017-11-02 | Waterloo Treated Water @ Outlet | Total Benzo(b) and Benzo(k) fluoranthrene | <0.001 | mg/L
2017-11-02 | Waterloo Treated Water @ Outlet | Total Dissolved Solids | 84.0 | g/mÂ³
2017-11-02 | Waterloo Treated Water @ Outlet | Total Nitrogen | 0.63 | g/mÂ³
2017-11-02 | Waterloo Treated Water @ Outlet | Total p,m Xylene, Ethylbenzene | <0.0015 | mg/L
2017-11-02 | Waterloo Treated Water @ Outlet | Total Phosphorus | 0.023 | g/mÂ³
2017-11-02 | Waterloo Treated Water @ Outlet | trans-1,2-Dichloroethene | <0.0005 | mg/L
2017-11-02 | Waterloo Treated Water @ Outlet | trans-1,3-Dichloropropene | <0.0005 | mg/L
2017-11-02 | Waterloo Treated Water @ Outlet | Trichloroethene | <0.0005 | mg/L
2017-11-02 | Waterloo Treated Water @ Outlet | Trichlorofluoromethane | <0.0005 | mg/L
2017-11-02 | Waterloo Treated Water @ Outlet | Trifluralin | <0.0001 | mg/L
2017-11-02 | Waterloo Treated Water @ Outlet | Vinyl Chloride | <0.0005 | mg/L
2017-11-22 | Waterloo Treated Water @ Outlet | Alkalinity - Total | 52.0 | g CaCO3/mÂ³
2017-11-22 | Waterloo Treated Water @ Outlet | Aluminium - Dissolved | 0.011 | g/mÂ³
2017-11-22 | Waterloo Treated Water @ Outlet | Aluminium - Total | 0.048 | g/mÂ³
2017-11-22 | Waterloo Treated Water @ Outlet | Calcium Hardness | 44.0 | g CaCO3/mÂ³
2017-11-22 | Waterloo Treated Water @ Outlet | Copper - Total | <0.013 | g/mÂ³
2017-11-22 | Waterloo Treated Water @ Outlet | Iron - Total | 0.085 | g/mÂ³
2017-11-22 | Waterloo Treated Water @ Outlet | Manganese - Total | <0.013 | g/mÂ³
2017-11-22 | Waterloo Treated Water @ Outlet | pH | 7.7
2017-11-22 | Waterloo Treated Water @ Outlet | Zinc - Total | <0.013 | g/mÂ³
2017-12-09 | Waterloo Treated Water @ Outlet | Settleable Solids | <1 | mL/L
2017-12-09 | Waterloo Treated Water @ Outlet | Suspended Solids - Total | <3 | g/mÂ³
2017-12-20 | Waterloo Treated Water @ Outlet | Alkalinity - Total | 62.0 | g CaCO3/mÂ³
2017-12-20 | Waterloo Treated Water @ Outlet | Aluminium - Dissolved | 0.016 | g/mÂ³
2017-12-20 | Waterloo Treated Water @ Outlet | Aluminium - Total | 0.031 | g/mÂ³
2017-12-20 | Waterloo Treated Water @ Outlet | Calcium Hardness | 58.0 | g CaCO3/mÂ³
2017-12-20 | Waterloo Treated Water @ Outlet | Copper - Total | <0.013 | g/mÂ³
2017-12-20 | Waterloo Treated Water @ Outlet | Iron - Total | 0.06 | g/mÂ³
2017-12-20 | Waterloo Treated Water @ Outlet | Manganese - Total | <0.013 | g/mÂ³
2017-12-20 | Waterloo Treated Water @ Outlet | pH | 7.5
2017-12-20 | Waterloo Treated Water @ Outlet | Zinc - Total | <0.013 | g/mÂ³
2018-01-05 | Waterloo Treated Water @ Outlet | Settleable Solids | <1 | mL/L
2018-01-05 | Waterloo Treated Water @ Outlet | Suspended Solids - Total | <3 | g/mÂ³
2018-01-17 | Waterloo Treated Water @ Outlet | Alkalinity - Total | 60 | g CaCO3/mÂ³
2018-01-17 | Waterloo Treated Water @ Outlet | Aluminium - Dissolved | 0.017 | g/mÂ³
2018-01-17 | Waterloo Treated Water @ Outlet | Aluminium - Total | 0.045 | g/mÂ³
2018-01-17 | Waterloo Treated Water @ Outlet | Calcium Hardness | 51.0 | g CaCO3/mÂ³
2018-01-17 | Waterloo Treated Water @ Outlet | Copper - Total | <0.013 | g/mÂ³
2018-01-17 | Waterloo Treated Water @ Outlet | Iron - Total | 0.088 | g/mÂ³
2018-01-17 | Waterloo Treated Water @ Outlet | Manganese - Total | <0.013 | g/mÂ³
2018-01-17 | Waterloo Treated Water @ Outlet | pH | 7.9
2018-01-17 | Waterloo Treated Water @ Outlet | Zinc - Total | <0.013 | g/mÂ³
2018-02-10 | Waterloo Treated Water @ Outlet | Settleable Solids | <1 | mL/L
2018-02-10 | Waterloo Treated Water @ Outlet | Suspended Solids - Total | <3 | g/mÂ³
2018-02-14 | Waterloo Treated Water @ Outlet | Alkalinity - Total | 54 | g CaCO3/mÂ³
2018-02-14 | Waterloo Treated Water @ Outlet | Aluminium - Dissolved | 0.013 | g/mÂ³
2018-02-14 | Waterloo Treated Water @ Outlet | Aluminium - Total | 0.179 | g/mÂ³
2018-02-14 | Waterloo Treated Water @ Outlet | Calcium Hardness | 46.0 | g CaCO3/mÂ³
2018-02-14 | Waterloo Treated Water @ Outlet | Copper - Total | <0.013 | g/mÂ³
2018-02-14 | Waterloo Treated Water @ Outlet | Iron - Total | 0.254 | g/mÂ³
2018-02-14 | Waterloo Treated Water @ Outlet | Manganese - Total | <0.013 | g/mÂ³
2018-02-14 | Waterloo Treated Water @ Outlet | pH | 7.3
2018-02-14 | Waterloo Treated Water @ Outlet | Zinc - Total | <0.013 | g/mÂ³
2018-03-06 | Waterloo Treated Water @ Outlet | Settleable Solids | <1 | mL/L
2018-03-06 | Waterloo Treated Water @ Outlet | Suspended Solids - Total | <3 | g/mÂ³
2018-03-14 | Waterloo Treated Water @ Outlet | Alkalinity - Total | 53 | g CaCO3/mÂ³
2018-03-14 | Waterloo Treated Water @ Outlet | Aluminium - Dissolved | 0.016 | g/mÂ³
2018-03-14 | Waterloo Treated Water @ Outlet | Aluminium - Total | 0.045 | g/mÂ³
2018-03-14 | Waterloo Treated Water @ Outlet | Calcium Hardness | 47.0 | g CaCO3/mÂ³
2018-03-14 | Waterloo Treated Water @ Outlet | Copper - Total | <0.013 | g/mÂ³
2018-03-14 | Waterloo Treated Water @ Outlet | Iron - Total | 0.1 | g/mÂ³
2018-03-14 | Waterloo Treated Water @ Outlet | Manganese - Total | <0.013 | g/mÂ³
2018-03-14 | Waterloo Treated Water @ Outlet | pH | 7.6
2018-03-14 | Waterloo Treated Water @ Outlet | Zinc - Total | <0.013 | g/mÂ³
2018-04-03 | Waterloo Treated Water @ Outlet | Settleable Solids | <1 | mL/L
2018-04-03 | Waterloo Treated Water @ Outlet | Suspended Solids - Total | <3 | g/mÂ³
2018-04-11 | Waterloo Treated Water @ Outlet | Alkalinity - Total | 53 | g CaCO3/mÂ³
2018-04-11 | Waterloo Treated Water @ Outlet | Aluminium - Dissolved | 0.015 | g/mÂ³
2018-04-11 | Waterloo Treated Water @ Outlet | Aluminium - Total | 0.044 | g/mÂ³
2018-04-11 | Waterloo Treated Water @ Outlet | Calcium Hardness | 46.0 | g CaCO3/mÂ³
2018-04-11 | Waterloo Treated Water @ Outlet | Copper - Total | <0.013 | g/mÂ³
2018-04-11 | Waterloo Treated Water @ Outlet | Iron - Total | 0.061 | g/mÂ³
2018-04-11 | Waterloo Treated Water @ Outlet | Manganese - Total | <0.013 | g/mÂ³
2018-04-11 | Waterloo Treated Water @ Outlet | pH | 7.5
2018-04-11 | Waterloo Treated Water @ Outlet | Zinc - Total | <0.013 | g/mÂ³
2018-05-04 | Waterloo Treated Water @ Outlet | Settleable Solids | <1 | mL/L
2018-05-04 | Waterloo Treated Water @ Outlet | Suspended Solids - Total | <3 | g/mÂ³
2018-05-09 | Waterloo Treated Water @ Outlet | 1,1,1,2-Tetrachloroethane | <0.0005 | mg/L
2018-05-09 | Waterloo Treated Water @ Outlet | 1,1,1-Trichloroethane | <0.0005 | mg/L
2018-05-09 | Waterloo Treated Water @ Outlet | 1,1,2,2-Tetrachloroethane | <0.0005 | mg/L
2018-05-09 | Waterloo Treated Water @ Outlet | 1,1,2-Trichloroethane | <0.0005 | mg/L
2018-05-09 | Waterloo Treated Water @ Outlet | 1,1-Dichloroethane | <0.0005 | mg/L
2018-05-09 | Waterloo Treated Water @ Outlet | 1,1-Dichloroethene | <0.0005 | mg/L
2018-05-09 | Waterloo Treated Water @ Outlet | 1,1-Dichloropropene | <0.0005 | mg/L
2018-05-09 | Waterloo Treated Water @ Outlet | 1,2,3-Trichlorobenzene | <0.0005 | mg/L
2018-05-09 | Waterloo Treated Water @ Outlet | 1,2,3-Trichloropropane | <0.0005 | mg/L
2018-05-09 | Waterloo Treated Water @ Outlet | 1,2,4-Trichlorobenzene | <0.0005 | mg/L
2018-05-09 | Waterloo Treated Water @ Outlet | 1,2,4-Trimethylbenzene | <0.0005 | mg/L
2018-05-09 | Waterloo Treated Water @ Outlet | 1,2-Dibromo-3-chloropropane | <0.001 | mg/L
2018-05-09 | Waterloo Treated Water @ Outlet | 1,2-Dibromoethane | <0.0002 | mg/L
2018-05-09 | Waterloo Treated Water @ Outlet | 1,2-Dichlorobenzene | <0.0005 | mg/L
2018-05-09 | Waterloo Treated Water @ Outlet | 1,2-Dichloroethane | <0.0005 | mg/L
2018-05-09 | Waterloo Treated Water @ Outlet | 1,2-Dichloropropane | <0.0005 | mg/L
2018-05-09 | Waterloo Treated Water @ Outlet | 1,3,5-Trichlorobenzene | <0.0005 | mg/L
2018-05-09 | Waterloo Treated Water @ Outlet | 1,3,5-Trimethylbenzene | <0.0005 | mg/L
2018-05-09 | Waterloo Treated Water @ Outlet | 1,3-Dichlorobenzene | <0.0005 | mg/L
2018-05-09 | Waterloo Treated Water @ Outlet | 1,3-Dichloropropane | <0.0005 | mg/L
2018-05-09 | Waterloo Treated Water @ Outlet | 1,4-Dichlorobenzene | <0.0005 | mg/L
2018-05-09 | Waterloo Treated Water @ Outlet | 2,2',3,4,4',5',6-Heptachlorobiphenyl | <0.0001 | mg/L
2018-05-09 | Waterloo Treated Water @ Outlet | 2,2',3,4,4',5'-Hexachlorobiphenyl | <0.001 | mg/L
2018-05-09 | Waterloo Treated Water @ Outlet | 2,2',4,5,5'-Pentachlorobiphenyl | <0.0001 | mg/L
2018-05-09 | Waterloo Treated Water @ Outlet | 2,2-Dichloropropane | <0.0005 | mg/L
2018-05-09 | Waterloo Treated Water @ Outlet | 2,3-Diuron | <0.001 | mg/L
2018-05-09 | Waterloo Treated Water @ Outlet | 2,4,4'-Trichlorobiphenyl | <0.0001 | mg/L
2018-05-09 | Waterloo Treated Water @ Outlet | 2,4-Dichlorobiphenyl | <0.0001 | mg/L
2018-05-09 | Waterloo Treated Water @ Outlet | 2-Chlorotoluene | <0.0005 | mg/L
2018-05-09 | Waterloo Treated Water @ Outlet | 4-Chlorotoluene | <0.0005 | mg/L
2018-05-09 | Waterloo Treated Water @ Outlet | 4-Methyl-2-Pentanone | <0.0005 | mg/L
2018-05-09 | Waterloo Treated Water @ Outlet | a-BHC | <0.0001 | mg/L
2018-05-09 | Waterloo Treated Water @ Outlet | a-chlordane | <0.0001 | mg/L
2018-05-09 | Waterloo Treated Water @ Outlet | Acenaphthylene | <0.001 | mg/L
2018-05-09 | Waterloo Treated Water @ Outlet | Acenapthene | <0.0001 | mg/L
2018-05-09 | Waterloo Treated Water @ Outlet | Alachlor | <0.0001 | mg/L
2018-05-09 | Waterloo Treated Water @ Outlet | Aldicarb | <0.1 | mg/L
2018-05-09 | Waterloo Treated Water @ Outlet | Aldrin | <0.001 | mg/L
2018-05-09 | Waterloo Treated Water @ Outlet | Alkalinity - Total | 58 | g CaCO3/mÂ³
2018-05-09 | Waterloo Treated Water @ Outlet | Allyl chloride | <0.0005 | mg/L
2018-05-09 | Waterloo Treated Water @ Outlet | Aluminium - Dissolved | 0.013 | g/mÂ³
2018-05-09 | Waterloo Treated Water @ Outlet | Aluminium - Dissolved | 0.013 | g/mÂ³
2018-05-09 | Waterloo Treated Water @ Outlet | Aluminium - Total | 0.035 | g/mÂ³
2018-05-09 | Waterloo Treated Water @ Outlet | Aluminium - Total | 0.032 | g/mÂ³
2018-05-09 | Waterloo Treated Water @ Outlet | Ammonia Nitrogen | <0.01 | g/mÂ³
2018-05-09 | Waterloo Treated Water @ Outlet | Anthracene | <0.001 | mg/L
2018-05-09 | Waterloo Treated Water @ Outlet | Arsenic - Total | <0.002 | g/mÂ³
2018-05-09 | Waterloo Treated Water @ Outlet | Atrazine | <0.0001 | mg/L
2018-05-09 | Waterloo Treated Water @ Outlet | b-BHC | <0.0001 | mg/L
2018-05-09 | Waterloo Treated Water @ Outlet | benz(a)anthracene | <0.0001 | mg/L
2018-05-09 | Waterloo Treated Water @ Outlet | Benzene | <0.0005 | mg/L
2018-05-09 | Waterloo Treated Water @ Outlet | Benzo(a)pyrene | <0.0001 | mg/L
2018-05-09 | Waterloo Treated Water @ Outlet | Benzo(g,h,i)perylene | <0.001 | mg/L
2018-05-09 | Waterloo Treated Water @ Outlet | Bis(2-ethylhexyl)adipate | <0.0001 | mg/L
2018-05-09 | Waterloo Treated Water @ Outlet | Boron - Total | <0.10 | g/mÂ³
2018-05-09 | Waterloo Treated Water @ Outlet | Bromacil | <0.005 | mg/L
2018-05-09 | Waterloo Treated Water @ Outlet | Bromobenzene | <0.0005 | mg/L
2018-05-09 | Waterloo Treated Water @ Outlet | Bromochloromethane | <0.0012 | mg/L
2018-05-09 | Waterloo Treated Water @ Outlet | Bromodichloromethane | <0.0005 | mg/L
2018-05-09 | Waterloo Treated Water @ Outlet | Bromoform | <0.0005 | mg/L
2018-05-09 | Waterloo Treated Water @ Outlet | Bromomethane | <0.001 | mg/L
2018-05-09 | Waterloo Treated Water @ Outlet | Cadmium - Total | <0.001 | g/mÂ³
2018-05-09 | Waterloo Treated Water @ Outlet | Calcium Hardness | 48.0 | g CaCO3/mÂ³
2018-05-09 | Waterloo Treated Water @ Outlet | Carbofuran | <0.001 | mg/L
2018-05-09 | Waterloo Treated Water @ Outlet | Carbon disulphide | <0.0005 | mg/L
2018-05-09 | Waterloo Treated Water @ Outlet | Carbon tetrachloride | <0.0005 | mg/L
2018-05-09 | Waterloo Treated Water @ Outlet | Chloride | 16.5 | g/mÂ³
2018-05-09 | Waterloo Treated Water @ Outlet | Chlorobenzene | <0.0005 | mg/L
2018-05-09 | Waterloo Treated Water @ Outlet | Chloroethane | <0.001 | mg/L
2018-05-09 | Waterloo Treated Water @ Outlet | Chloroform | <0.0005 | mg/L
2018-05-09 | Waterloo Treated Water @ Outlet | Chloromethane | <0.006 | mg/L
2018-05-09 | Waterloo Treated Water @ Outlet | Chlorophenols | Attached
2018-05-09 | Waterloo Treated Water @ Outlet | Chlorpyrifos | <0.0001 | mg/L
2018-05-09 | Waterloo Treated Water @ Outlet | Chromium - Total | <0.001 | g/mÂ³
2018-05-09 | Waterloo Treated Water @ Outlet | Chrysene | <0.0001 | mg/L
2018-05-09 | Waterloo Treated Water @ Outlet | cis-1,2-Dichloroethene | <0.0005 | mg/L
2018-05-09 | Waterloo Treated Water @ Outlet | cis-1,3-Dichloropropene | <0.0005 | mg/L
2018-05-09 | Waterloo Treated Water @ Outlet | cis-Permethrin | <0.0001 | mg/L
2018-05-09 | Waterloo Treated Water @ Outlet | Conductivity at 25Â°C | 20.3 | mS/m
2018-05-09 | Waterloo Treated Water @ Outlet | Copper - Total | <0.013 | g/mÂ³
2018-05-09 | Waterloo Treated Water @ Outlet | Cyanazine | <0.005 | mg/L
2018-05-09 | Waterloo Treated Water @ Outlet | Cyanide | <0.005 | g/mÂ³
2018-05-09 | Waterloo Treated Water @ Outlet | d-BHC | <0.0001 | mg/L
2018-05-09 | Waterloo Treated Water @ Outlet | Diazinon | <0.0001 | mg/L
2018-05-09 | Waterloo Treated Water @ Outlet | Dibenz(a,h)anthracene | <0.0001 | mg/L
2018-05-09 | Waterloo Treated Water @ Outlet | Dibromochloromethane | <0.0005 | mg/L
2018-05-09 | Waterloo Treated Water @ Outlet | Dibromomethane | <0.0005 | mg/L
2018-05-09 | Waterloo Treated Water @ Outlet | Dichlorodifluoromethane | <0.001 | mg/L
2018-05-09 | Waterloo Treated Water @ Outlet | Dichloromethane | <0.005 | mg/L
2018-05-09 | Waterloo Treated Water @ Outlet | Dieldrin | <0.0001 | mg/L
2018-05-09 | Waterloo Treated Water @ Outlet | Dimethoate | <0.001 | mg/L
2018-05-09 | Waterloo Treated Water @ Outlet | Dissolved Reactive Phosphorus | 0.022 | g/mÂ³
2018-05-09 | Waterloo Treated Water @ Outlet | Endosulfan I | <0.001 | mg/L
2018-05-09 | Waterloo Treated Water @ Outlet | Endosulfan II | <0.005 | mg/L
2018-05-09 | Waterloo Treated Water @ Outlet | Endosulfan Sulfate | <0.0001 | mg/L
2018-05-09 | Waterloo Treated Water @ Outlet | Endrin | <0.0001 | mg/L
2018-05-09 | Waterloo Treated Water @ Outlet | Endrin Aldehyde | <0.001 | mg/L
2018-05-09 | Waterloo Treated Water @ Outlet | Endrin Ketone | NotRecovered | mg/L
2018-05-09 | Waterloo Treated Water @ Outlet | Fluoranthene | <0.0001 | mg/L
2018-05-09 | Waterloo Treated Water @ Outlet | Fluorene | <0.0001 | mg/L
2018-05-09 | Waterloo Treated Water @ Outlet | Gamma-Chlordane | <0.001 | mg/L
2018-05-09 | Waterloo Treated Water @ Outlet | Heptachlor | <0.0001 | mg/L
2018-05-09 | Waterloo Treated Water @ Outlet | Heptachlor Epoxide | <0.0001 | mg/L
2018-05-09 | Waterloo Treated Water @ Outlet | Hexachlorobenzene | <0.0001 | mg/L
2018-05-09 | Waterloo Treated Water @ Outlet | Hexachlorobutadiene | <0.0002 | mg/L
2018-05-09 | Waterloo Treated Water @ Outlet | Hexazinone | <0.001 | mg/L
2018-05-09 | Waterloo Treated Water @ Outlet | Hydrogen Sulphide | <0.05 | g/mÂ³
2018-05-09 | Waterloo Treated Water @ Outlet | Indeno(1,2,3-cd)pyrene | <0.0001 | mg/L
2018-05-09 | Waterloo Treated Water @ Outlet | Iron - Total | 2 | g/mÂ³
2018-05-09 | Waterloo Treated Water @ Outlet | Isopropylbenzene | <0.0005 | mg/L
2018-05-09 | Waterloo Treated Water @ Outlet | Lead - Total | <0.001 | g/mÂ³
2018-05-09 | Waterloo Treated Water @ Outlet | Lindane ( g-BHC) | <0.0001 | mg/L
2018-05-09 | Waterloo Treated Water @ Outlet | Manganese - Total | <0.013 | g/mÂ³
2018-05-09 | Waterloo Treated Water @ Outlet | Mercury - Total | <0.001 | g/mÂ³
2018-05-09 | Waterloo Treated Water @ Outlet | Metalaxyl-M | <0.001 | mg/L
2018-05-09 | Waterloo Treated Water @ Outlet | Methoxychlor | <0.0001 | mg/L
2018-05-09 | Waterloo Treated Water @ Outlet | Metolachlor | <0.0001 | mg/L
2018-05-09 | Waterloo Treated Water @ Outlet | Metribuzin | <0.0001 | mg/L
2018-05-09 | Waterloo Treated Water @ Outlet | Molinate | <0.0001 | mg/L
2018-05-09 | Waterloo Treated Water @ Outlet | n-Butylbenezene | <0.0005 | mg/L
2018-05-09 | Waterloo Treated Water @ Outlet | n-Propylbenzene | <0.0005 | mg/L
2018-05-09 | Waterloo Treated Water @ Outlet | Naphthalene | <0.0001 | mg/L
2018-05-09 | Waterloo Treated Water @ Outlet | Nickel - Total | <0.001 | g/mÂ³
2018-05-09 | Waterloo Treated Water @ Outlet | Nitrate - Nitrogen | 0.73 | g/mÂ³
2018-05-09 | Waterloo Treated Water @ Outlet | Nitrite - Nitrogen | <0.002 | g/mÂ³
2018-05-09 | Waterloo Treated Water @ Outlet | o-Xylene | <0.0005 | mg/L
2018-05-09 | Waterloo Treated Water @ Outlet | Oxadiazon | <0.0001 | mg/L
2018-05-09 | Waterloo Treated Water @ Outlet | p,p'-DDD | <0.0001 | mg/L
2018-05-09 | Waterloo Treated Water @ Outlet | p,p'-DDT | <0.001 | mg/L
2018-05-09 | Waterloo Treated Water @ Outlet | p,p'DDE | <0.0001 | mg/L
2018-05-09 | Waterloo Treated Water @ Outlet | p-Isopropyltoluene | <0.0005 | mg/L
2018-05-09 | Waterloo Treated Water @ Outlet | Pendimethalin | <0.002 | mg/L
2018-05-09 | Waterloo Treated Water @ Outlet | pH | 7.6
2018-05-09 | Waterloo Treated Water @ Outlet | pH | 7.9
2018-05-09 | Waterloo Treated Water @ Outlet | Phenanthrene | <0.0001 | mg/L
2018-05-09 | Waterloo Treated Water @ Outlet | Pirimiphos methyl | <0.0010 | mg/L
2018-05-09 | Waterloo Treated Water @ Outlet | Potassium - Total | 1.2 | g/mÂ³
2018-05-09 | Waterloo Treated Water @ Outlet | Procymidone | <0.0001 | mg/L
2018-05-09 | Waterloo Treated Water @ Outlet | Propanil | <0.001 | mg/L
2018-05-09 | Waterloo Treated Water @ Outlet | Propazine | <0.0001 | mg/L
2018-05-09 | Waterloo Treated Water @ Outlet | Pyrene | <0.0010 | mg/L
2018-05-09 | Waterloo Treated Water @ Outlet | Pyriproxyfen | <0.0001 | mg/L
2018-05-09 | Waterloo Treated Water @ Outlet | sec-Butylbenzene | <0.0005 | mg/L
2018-05-09 | Waterloo Treated Water @ Outlet | Selenium - Total | <0.005 | g/mÂ³
2018-05-09 | Waterloo Treated Water @ Outlet | Settleable Solids | <1 | mL/L
2018-05-09 | Waterloo Treated Water @ Outlet | Silica | 15.9 | g/mÂ³
2018-05-09 | Waterloo Treated Water @ Outlet | Simazine | <0.0001 | mg/L
2018-05-09 | Waterloo Treated Water @ Outlet | Sodium - Acid Soluble | 12.9 | g/mÂ³
2018-05-09 | Waterloo Treated Water @ Outlet | Styrene | <0.0005 | mg/L
2018-05-09 | Waterloo Treated Water @ Outlet | Sulphate | 7.43 | g/mÂ³
2018-05-09 | Waterloo Treated Water @ Outlet | Suspended Solids - Total | <5 | g/mÂ³
2018-05-09 | Waterloo Treated Water @ Outlet | Terbuthylazine | <0.0001 | mg/L
2018-05-09 | Waterloo Treated Water @ Outlet | tert-Butylbenzene | <0.0005 | mg/L
2018-05-09 | Waterloo Treated Water @ Outlet | Tetrachloroethene | <0.0005 | mg/L
2018-05-09 | Waterloo Treated Water @ Outlet | Toluene | <0.0005 | mg/L
2018-05-09 | Waterloo Treated Water @ Outlet | Total Benzo(b) and Benzo(k) fluoranthrene | <0.001 | mg/L
2018-05-09 | Waterloo Treated Water @ Outlet | Total Dissolved Solids | 99.0 | g/mÂ³
2018-05-09 | Waterloo Treated Water @ Outlet | Total Nitrogen | 0.72 | g/mÂ³
2018-05-09 | Waterloo Treated Water @ Outlet | Total p,m Xylene, Ethylbenzene | <0.0015 | mg/L
2018-05-09 | Waterloo Treated Water @ Outlet | Total Phosphorus | 0.023 | g/mÂ³
2018-05-09 | Waterloo Treated Water @ Outlet | trans-1,2-Dichloroethene | <0.0005 | mg/L
2018-05-09 | Waterloo Treated Water @ Outlet | trans-1,3-Dichloropropene | <0.0005 | mg/L
2018-05-09 | Waterloo Treated Water @ Outlet | Trichloroethene | <0.0005 | mg/L
2018-05-09 | Waterloo Treated Water @ Outlet | Trichlorofluoromethane | <0.0005 | mg/L
2018-05-09 | Waterloo Treated Water @ Outlet | Trifluralin | <0.0001 | mg/L
2018-05-09 | Waterloo Treated Water @ Outlet | Vinyl Chloride | <0.0005 | mg/L
2018-05-09 | Waterloo Treated Water @ Outlet | Zinc - Total | <0.013 | g/mÂ³
2018-06-02 | Waterloo Treated Water @ Outlet | Settleable Solids | <1 | mL/L
2018-06-02 | Waterloo Treated Water @ Outlet | Suspended Solids - Total | <3 | g/mÂ³
2018-06-06 | Waterloo Treated Water @ Outlet | Alkalinity - Total | 48 | g CaCO3/mÂ³
2018-06-06 | Waterloo Treated Water @ Outlet | Aluminium - Dissolved | 0.013 | g/mÂ³
2018-06-06 | Waterloo Treated Water @ Outlet | Aluminium - Total | 0.032 | g/mÂ³
2018-06-06 | Waterloo Treated Water @ Outlet | Calcium Hardness | 43.0 | g CaCO3/mÂ³
2018-06-06 | Waterloo Treated Water @ Outlet | Copper - Total | <0.013 | g/mÂ³
2018-06-06 | Waterloo Treated Water @ Outlet | Iron - Dissolved | <0.01 | g/mÂ³
2018-06-06 | Waterloo Treated Water @ Outlet | Iron - Total | 0.055 | g/mÂ³
2018-06-06 | Waterloo Treated Water @ Outlet | Manganese - Total | <0.013 | g/mÂ³
2018-06-06 | Waterloo Treated Water @ Outlet | pH | 7.4
2018-06-06 | Waterloo Treated Water @ Outlet | Zinc - Total | <0.013 | g/mÂ³
2018-06-09 | Waterloo Treated Water @ Outlet | Comments | See notes
2018-07-18 | Waterloo Treated Water @ Outlet | Alkalinity - Total | 57 | g CaCO3/mÂ³
2018-07-18 | Waterloo Treated Water @ Outlet | Aluminium - Dissolved | 0.014 | g/mÂ³
2018-07-18 | Waterloo Treated Water @ Outlet | Aluminium - Total | 0.036 | g/mÂ³
2018-07-18 | Waterloo Treated Water @ Outlet | Calcium Hardness | 48.0 | g CaCO3/mÂ³
2018-07-18 | Waterloo Treated Water @ Outlet | Copper - Total | <0.013 | g/mÂ³
2018-07-18 | Waterloo Treated Water @ Outlet | Iron - Dissolved | <0.01 | g/mÂ³
2018-07-18 | Waterloo Treated Water @ Outlet | Iron - Total | 0.078 | g/mÂ³
2018-07-18 | Waterloo Treated Water @ Outlet | Manganese - Total | <0.013 | g/mÂ³
2018-07-18 | Waterloo Treated Water @ Outlet | pH | 7.8
2018-07-18 | Waterloo Treated Water @ Outlet | Settleable Solids | <1 | mL/L
2018-07-18 | Waterloo Treated Water @ Outlet | Suspended Solids - Total | <5 | g/mÂ³
2018-07-18 | Waterloo Treated Water @ Outlet | Zinc - Total | <0.013 | g/mÂ³
2018-08-07 | Waterloo Treated Water @ Outlet | Alkalinity - Total | 53.0 | g CaCO3/mÂ³
2018-08-07 | Waterloo Treated Water @ Outlet | Aluminium - Dissolved | 0.012 | g/mÂ³
2018-08-07 | Waterloo Treated Water @ Outlet | Aluminium - Total | 0.034 | g/mÂ³
2018-08-07 | Waterloo Treated Water @ Outlet | Calcium Hardness | 47.0 | g CaCO3/mÂ³
2018-08-07 | Waterloo Treated Water @ Outlet | Copper - Total | <0.013 | g/mÂ³
2018-08-07 | Waterloo Treated Water @ Outlet | Iron - Dissolved | <0.01 | g/mÂ³
2018-08-07 | Waterloo Treated Water @ Outlet | Iron - Total | 0.075 | g/mÂ³
2018-08-07 | Waterloo Treated Water @ Outlet | Manganese - Total | <0.013 | g/mÂ³
2018-08-07 | Waterloo Treated Water @ Outlet | pH | 7.5
2018-08-07 | Waterloo Treated Water @ Outlet | Zinc - Total | <0.013 | g/mÂ³
2018-08-13 | Waterloo Treated Water @ Outlet | Settleable Solids | <1 | mL/L
2018-08-13 | Waterloo Treated Water @ Outlet | Suspended Solids - Total | <3 | g/mÂ³
2018-08-29 | Waterloo Treated Water @ Outlet | Alkalinity - Total | 58.0 | g CaCO3/mÂ³
2018-08-29 | Waterloo Treated Water @ Outlet | Aluminium - Dissolved | 0.015 | g/mÂ³
2018-08-29 | Waterloo Treated Water @ Outlet | Aluminium - Total | 0.04 | g/mÂ³
2018-08-29 | Waterloo Treated Water @ Outlet | Calcium Hardness | 55.0 | g CaCO3/mÂ³
2018-08-29 | Waterloo Treated Water @ Outlet | Copper - Total | <0.013 | g/mÂ³
2018-08-29 | Waterloo Treated Water @ Outlet | Iron - Dissolved | <0.01 | g/mÂ³
2018-08-29 | Waterloo Treated Water @ Outlet | Iron - Total | 0.086 | g/mÂ³
2018-08-29 | Waterloo Treated Water @ Outlet | Manganese - Total | <0.013 | g/mÂ³
2018-08-29 | Waterloo Treated Water @ Outlet | pH | 7.5
2018-08-29 | Waterloo Treated Water @ Outlet | Zinc - Total | <0.013 | g/mÂ³
2018-09-14 | Waterloo Treated Water @ Outlet | Settleable Solids | <1 | mL/L
2018-09-14 | Waterloo Treated Water @ Outlet | Suspended Solids - Total | <3 | g/mÂ³
2018-09-26 | Waterloo Treated Water @ Outlet | Alkalinity - Total | 52.0 | g CaCO3/mÂ³
2018-09-26 | Waterloo Treated Water @ Outlet | Aluminium - Dissolved | 0.011000000000000001 | g/mÂ³
2018-09-26 | Waterloo Treated Water @ Outlet | Aluminium - Total | 0.039 | g/mÂ³
2018-09-26 | Waterloo Treated Water @ Outlet | Calcium Hardness | 43.0 | g CaCO3/mÂ³
2018-09-26 | Waterloo Treated Water @ Outlet | Copper - Total | <0.130 | g/mÂ³
2018-09-26 | Waterloo Treated Water @ Outlet | Iron - Dissolved | <0.01 | g/mÂ³
2018-09-26 | Waterloo Treated Water @ Outlet | Iron - Total | 0.062 | g/mÂ³
2018-09-26 | Waterloo Treated Water @ Outlet | Manganese - Total | <0.013 | g/mÂ³
2018-09-26 | Waterloo Treated Water @ Outlet | pH | 7.5
2018-09-26 | Waterloo Treated Water @ Outlet | Zinc - Total | <0.013 | g/mÂ³
2018-10-02 | Waterloo Treated Water @ Outlet | Settleable Solids | <1 | mL/L
2018-10-02 | Waterloo Treated Water @ Outlet | Suspended Solids - Total | <3 | g/mÂ³
2018-10-24 | Waterloo Treated Water @ Outlet | Alkalinity - Total | 52.0 | g CaCO3/mÂ³
2018-10-24 | Waterloo Treated Water @ Outlet | Aluminium - Dissolved | 0.016 | g/mÂ³
2018-10-24 | Waterloo Treated Water @ Outlet | Aluminium - Total | 0.033 | g/mÂ³
2018-10-24 | Waterloo Treated Water @ Outlet | Calcium Hardness | 39.0 | g CaCO3/mÂ³
2018-10-24 | Waterloo Treated Water @ Outlet | Copper - Total | <0.013 | g/mÂ³
2018-10-24 | Waterloo Treated Water @ Outlet | Iron - Dissolved | <0.01 | g/mÂ³
2018-10-24 | Waterloo Treated Water @ Outlet | Iron - Total | 0.065 | g/mÂ³
2018-10-24 | Waterloo Treated Water @ Outlet | Manganese - Total | <0.013 | g/mÂ³
2018-10-24 | Waterloo Treated Water @ Outlet | pH | 7.8
2018-10-24 | Waterloo Treated Water @ Outlet | Zinc - Total | <0.013 | g/mÂ³
2018-10-31 | Waterloo Treated Water @ Outlet | Temperature on arrival | 5.4 | Deg C
2018-11-01 | Waterloo Treated Water @ Outlet | 1,1,1,2-Tetrachloroethane | <0.0005 | mg/L
2018-11-01 | Waterloo Treated Water @ Outlet | 1,1,1-Trichloroethane | <0.0005 | mg/L
2018-11-01 | Waterloo Treated Water @ Outlet | 1,1,2,2-Tetrachloroethane | <0.0005 | mg/L
2018-11-01 | Waterloo Treated Water @ Outlet | 1,1,2-Trichloroethane | <0.0005 | mg/L
2018-11-01 | Waterloo Treated Water @ Outlet | 1,1-Dichloroethane | <0.0005 | mg/L
2018-11-01 | Waterloo Treated Water @ Outlet | 1,1-Dichloroethene | <0.0005 | mg/L
2018-11-01 | Waterloo Treated Water @ Outlet | 1,1-Dichloropropene | <0.0005 | mg/L
2018-11-01 | Waterloo Treated Water @ Outlet | 1,2,3-Trichlorobenzene | <0.0005 | mg/L
2018-11-01 | Waterloo Treated Water @ Outlet | 1,2,3-Trichloropropane | <0.0005 | mg/L
2018-11-01 | Waterloo Treated Water @ Outlet | 1,2,4-Trichlorobenzene | <0.0005 | mg/L
2018-11-01 | Waterloo Treated Water @ Outlet | 1,2,4-Trimethylbenzene | <0.0005 | mg/L
2018-11-01 | Waterloo Treated Water @ Outlet | 1,2-Dibromo-3-chloropropane | <0.001 | mg/L
2018-11-01 | Waterloo Treated Water @ Outlet | 1,2-Dibromoethane | <0.0002 | mg/L
2018-11-01 | Waterloo Treated Water @ Outlet | 1,2-Dichlorobenzene | <0.0005 | mg/L
2018-11-01 | Waterloo Treated Water @ Outlet | 1,2-Dichloroethane | <0.0005 | mg/L
2018-11-01 | Waterloo Treated Water @ Outlet | 1,2-Dichloropropane | <0.0005 | mg/L
2018-11-01 | Waterloo Treated Water @ Outlet | 1,3,5-Trichlorobenzene | <0.0005 | mg/L
2018-11-01 | Waterloo Treated Water @ Outlet | 1,3,5-Trimethylbenzene | <0.0005 | mg/L
2018-11-01 | Waterloo Treated Water @ Outlet | 1,3-Dichlorobenzene | <0.0005 | mg/L
2018-11-01 | Waterloo Treated Water @ Outlet | 1,3-Dichloropropane | <0.0005 | mg/L
2018-11-01 | Waterloo Treated Water @ Outlet | 1,4-Dichlorobenzene | <0.0005 | mg/L
2018-11-01 | Waterloo Treated Water @ Outlet | 2,2',3,4,4',5',6-Heptachlorobiphenyl | <0.0001 | mg/L
2018-11-01 | Waterloo Treated Water @ Outlet | 2,2',3,4,4',5'-Hexachlorobiphenyl | <0.001 | mg/L
2018-11-01 | Waterloo Treated Water @ Outlet | 2,2',4,5,5'-Pentachlorobiphenyl | <0.0001 | mg/L
2018-11-01 | Waterloo Treated Water @ Outlet | 2,2-Dichloropropane | <0.0005 | mg/L
2018-11-01 | Waterloo Treated Water @ Outlet | 2,3-Diuron | <0.001 | mg/L
2018-11-01 | Waterloo Treated Water @ Outlet | 2,4,4'-Trichlorobiphenyl | <0.0001 | mg/L
2018-11-01 | Waterloo Treated Water @ Outlet | 2,4-Dichlorobiphenyl | <0.0001 | mg/L
2018-11-01 | Waterloo Treated Water @ Outlet | 2-Chlorophenol | <0.003 | mg/L
2018-11-01 | Waterloo Treated Water @ Outlet | 2-Chlorotoluene | <0.0005 | mg/L
2018-11-01 | Waterloo Treated Water @ Outlet | 2.3.4.6-Tetrachlorophenol | <0.03 | mg/L
2018-11-01 | Waterloo Treated Water @ Outlet | 20050402 | <0.01
2018-11-01 | Waterloo Treated Water @ Outlet | 20060402 | <0.01
2018-11-01 | Waterloo Treated Water @ Outlet | 20220402 | <0.003
2018-11-01 | Waterloo Treated Water @ Outlet | 20220602 | <0.003
2018-11-01 | Waterloo Treated Water @ Outlet | 4-Chlorotoluene | <0.0005 | mg/L
2018-11-01 | Waterloo Treated Water @ Outlet | 4-Methyl-2-Pentanone | <0.0005 | mg/L
2018-11-01 | Waterloo Treated Water @ Outlet | a-BHC | <0.0001 | mg/L
2018-11-01 | Waterloo Treated Water @ Outlet | a-chlordane | <0.0001 | mg/L
2018-11-01 | Waterloo Treated Water @ Outlet | Acenaphthylene | <0.001 | mg/L
2018-11-01 | Waterloo Treated Water @ Outlet | Acenapthene | <0.0001 | mg/L
2018-11-01 | Waterloo Treated Water @ Outlet | Alachlor | <0.0001 | mg/L
2018-11-01 | Waterloo Treated Water @ Outlet | Aldicarb | <0.1 | mg/L
2018-11-01 | Waterloo Treated Water @ Outlet | Aldrin | <0.001 | mg/L
2018-11-01 | Waterloo Treated Water @ Outlet | Allyl chloride | <0.0005 | mg/L
2018-11-01 | Waterloo Treated Water @ Outlet | Aluminium - Dissolved | 0.013999999999999999 | g/mÂ³
2018-11-01 | Waterloo Treated Water @ Outlet | Aluminium - Total | 0.056 | g/mÂ³
2018-11-01 | Waterloo Treated Water @ Outlet | Ammonia Nitrogen | <0.01 | g/mÂ³
2018-11-01 | Waterloo Treated Water @ Outlet | Anthracene | <0.001 | mg/L
2018-11-01 | Waterloo Treated Water @ Outlet | Arsenic - Total | <0.002 | g/mÂ³
2018-11-01 | Waterloo Treated Water @ Outlet | Atrazine | <0.0001 | mg/L
2018-11-01 | Waterloo Treated Water @ Outlet | b-BHC | <0.0001 | mg/L
2018-11-01 | Waterloo Treated Water @ Outlet | benz(a)anthracene | <0.0001 | mg/L
2018-11-01 | Waterloo Treated Water @ Outlet | Benzene | <0.0005 | mg/L
2018-11-01 | Waterloo Treated Water @ Outlet | Benzo(a)pyrene | <0.0001 | mg/L
2018-11-01 | Waterloo Treated Water @ Outlet | Benzo(g,h,i)perylene | <0.001 | mg/L
2018-11-01 | Waterloo Treated Water @ Outlet | Bis(2-ethylhexyl)adipate | <0.0001 | mg/L
2018-11-01 | Waterloo Treated Water @ Outlet | Boron - Total | <0.05 | g/mÂ³
2018-11-01 | Waterloo Treated Water @ Outlet | Bromacil | <0.005 | mg/L
2018-11-01 | Waterloo Treated Water @ Outlet | Bromobenzene | <0.0005 | mg/L
2018-11-01 | Waterloo Treated Water @ Outlet | Bromochloromethane | <0.0012 | mg/L
2018-11-01 | Waterloo Treated Water @ Outlet | Bromodichloromethane | <0.0005 | mg/L
2018-11-01 | Waterloo Treated Water @ Outlet | Bromoform | <0.0005 | mg/L
2018-11-01 | Waterloo Treated Water @ Outlet | Bromomethane | <0.001 | mg/L
2018-11-01 | Waterloo Treated Water @ Outlet | Cadmium - Total | <0.001 | g/mÂ³
2018-11-01 | Waterloo Treated Water @ Outlet | Carbofuran | <0.001 | mg/L
2018-11-01 | Waterloo Treated Water @ Outlet | Carbon disulphide | <0.0005 | mg/L
2018-11-01 | Waterloo Treated Water @ Outlet | Carbon tetrachloride | <0.0005 | mg/L
2018-11-01 | Waterloo Treated Water @ Outlet | Chloride | 15.6 | g/mÂ³
2018-11-01 | Waterloo Treated Water @ Outlet | Chlorobenzene | <0.0005 | mg/L
2018-11-01 | Waterloo Treated Water @ Outlet | Chloroethane | <0.001 | mg/L
2018-11-01 | Waterloo Treated Water @ Outlet | Chloroform | <0.0005 | mg/L
2018-11-01 | Waterloo Treated Water @ Outlet | Chloromethane | <0.006 | mg/L
2018-11-01 | Waterloo Treated Water @ Outlet | Chlorpyrifos | <0.0001 | mg/L
2018-11-01 | Waterloo Treated Water @ Outlet | Chromium - Total | <0.001 | g/mÂ³
2018-11-01 | Waterloo Treated Water @ Outlet | Chrysene | <0.0001 | mg/L
2018-11-01 | Waterloo Treated Water @ Outlet | cis-1,2-Dichloroethene | <0.0005 | mg/L
2018-11-01 | Waterloo Treated Water @ Outlet | cis-1,3-Dichloropropene | <0.0005 | mg/L
2018-11-01 | Waterloo Treated Water @ Outlet | cis-Permethrin | <0.0001 | mg/L
2018-11-01 | Waterloo Treated Water @ Outlet | Conductivity at 25Â°C | 19.2 | mS/m
2018-11-01 | Waterloo Treated Water @ Outlet | Cyanazine | <0.005 | mg/L
2018-11-01 | Waterloo Treated Water @ Outlet | Cyanide | <0.005 | g/mÂ³
2018-11-01 | Waterloo Treated Water @ Outlet | d-BHC | <0.0001 | mg/L
2018-11-01 | Waterloo Treated Water @ Outlet | Diazinon | <0.0001 | mg/L
2018-11-01 | Waterloo Treated Water @ Outlet | Dibenz(a,h)anthracene | <0.0010 | mg/L
2018-11-01 | Waterloo Treated Water @ Outlet | Dibromochloromethane | <0.0005 | mg/L
2018-11-01 | Waterloo Treated Water @ Outlet | Dibromomethane | <0.0005 | mg/L
2018-11-01 | Waterloo Treated Water @ Outlet | Dichlorodifluoromethane | <0.001 | mg/L
2018-11-01 | Waterloo Treated Water @ Outlet | Dichloromethane | <0.005 | mg/L
2018-11-01 | Waterloo Treated Water @ Outlet | Dieldrin | <0.0001 | mg/L
2018-11-01 | Waterloo Treated Water @ Outlet | Dimethoate | <0.001 | mg/L
2018-11-01 | Waterloo Treated Water @ Outlet | Dissolved Reactive Phosphorus | 0.022 | g/mÂ³
2018-11-01 | Waterloo Treated Water @ Outlet | Endosulfan I | <0.001 | mg/L
2018-11-01 | Waterloo Treated Water @ Outlet | Endosulfan II | <0.005 | mg/L
2018-11-01 | Waterloo Treated Water @ Outlet | Endosulfan sulfate | <0.0001 | mg/L
2018-11-01 | Waterloo Treated Water @ Outlet | Endrin | <0.0001 | mg/L
2018-11-01 | Waterloo Treated Water @ Outlet | Endrin Aldehyde | <0.001 | mg/L
2018-11-01 | Waterloo Treated Water @ Outlet | Endrin Ketone | NotRecovered | mg/L
2018-11-01 | Waterloo Treated Water @ Outlet | Fluoranthene | <0.0001 | mg/L
2018-11-01 | Waterloo Treated Water @ Outlet | Fluorene | <0.0001 | mg/L
2018-11-01 | Waterloo Treated Water @ Outlet | Gamma-Chlordane | <0.001 | mg/L
2018-11-01 | Waterloo Treated Water @ Outlet | Heptachlor | <0.0001 | mg/L
2018-11-01 | Waterloo Treated Water @ Outlet | Heptachlor Epoxide | <0.0001 | mg/L
2018-11-01 | Waterloo Treated Water @ Outlet | Hexachlorobenzene | <0.0001 | mg/L
2018-11-01 | Waterloo Treated Water @ Outlet | Hexachlorobutadiene | <0.0002 | mg/L
2018-11-01 | Waterloo Treated Water @ Outlet | Hexazinone | <0.001 | mg/L
2018-11-01 | Waterloo Treated Water @ Outlet | Hydrogen Sulphide | <0.05 | g/mÂ³
2018-11-01 | Waterloo Treated Water @ Outlet | Indeno(1,2,3-cd)pyrene | <0.0001 | mg/L
2018-11-01 | Waterloo Treated Water @ Outlet | Isopropylbenzene | <0.0005 | mg/L
2018-11-01 | Waterloo Treated Water @ Outlet | Lead - Total | <0.001 | g/mÂ³
2018-11-01 | Waterloo Treated Water @ Outlet | Lindane ( g-BHC) | <0.0001 | mg/L
2018-11-01 | Waterloo Treated Water @ Outlet | Mercury - Total | <0.001 | g/mÂ³
2018-11-01 | Waterloo Treated Water @ Outlet | Metalaxyl-M | <0.001 | mg/L
2018-11-01 | Waterloo Treated Water @ Outlet | Methoxychlor | <0.0001 | mg/L
2018-11-01 | Waterloo Treated Water @ Outlet | Metolachlor | <0.0001 | mg/L
2018-11-01 | Waterloo Treated Water @ Outlet | Metribuzin | <0.0001 | mg/L
2018-11-01 | Waterloo Treated Water @ Outlet | Molinate | <0.0001 | mg/L
2018-11-01 | Waterloo Treated Water @ Outlet | n-Butylbenezene | <0.0005 | mg/L
2018-11-01 | Waterloo Treated Water @ Outlet | n-Propylbenzene | <0.0005 | mg/L
2018-11-01 | Waterloo Treated Water @ Outlet | Naphthalene | <0.0010 | mg/L
2018-11-01 | Waterloo Treated Water @ Outlet | Nickel - Total | <0.001 | g/mÂ³
2018-11-01 | Waterloo Treated Water @ Outlet | Nitrate - Nitrogen | 0.69 | g/mÂ³
2018-11-01 | Waterloo Treated Water @ Outlet | Nitrite - Nitrogen | <0.002 | g/mÂ³
2018-11-01 | Waterloo Treated Water @ Outlet | o-Xylene | <0.0005 | mg/L
2018-11-01 | Waterloo Treated Water @ Outlet | Oxadiazon | <0.0001 | mg/L
2018-11-01 | Waterloo Treated Water @ Outlet | p,p'-DDD | <0.0001 | mg/L
2018-11-01 | Waterloo Treated Water @ Outlet | p,p'-DDT | <0.001 | mg/L
2018-11-01 | Waterloo Treated Water @ Outlet | p,p'DDE | <0.0001 | mg/L
2018-11-01 | Waterloo Treated Water @ Outlet | p-Isopropyltoluene | <0.0005 | mg/L
2018-11-01 | Waterloo Treated Water @ Outlet | Pendimethalin | <0.002 | mg/L
2018-11-01 | Waterloo Treated Water @ Outlet | Pentachlorophenol | <0.01 | mg/L
2018-11-01 | Waterloo Treated Water @ Outlet | pH | 7.7
2018-11-01 | Waterloo Treated Water @ Outlet | Phenanthrene | <0.0001 | mg/L
2018-11-01 | Waterloo Treated Water @ Outlet | Pirimiphos methyl | <0.0001 | mg/L
2018-11-01 | Waterloo Treated Water @ Outlet | Potassium - Total | 1.0 | g/mÂ³
2018-11-01 | Waterloo Treated Water @ Outlet | Procymidone | <0.0001 | mg/L
2018-11-01 | Waterloo Treated Water @ Outlet | Propanil | <0.001 | mg/L
2018-11-01 | Waterloo Treated Water @ Outlet | Propazine | <0.0001 | mg/L
2018-11-01 | Waterloo Treated Water @ Outlet | Pyrene | <0.0001 | mg/L
2018-11-01 | Waterloo Treated Water @ Outlet | Pyriproxyfen | <0.0001 | mg/L
2018-11-01 | Waterloo Treated Water @ Outlet | sec-Butylbenzene | <0.0005 | mg/L
2018-11-01 | Waterloo Treated Water @ Outlet | Selenium - Total | <0.005 | g/mÂ³
2018-11-01 | Waterloo Treated Water @ Outlet | Settleable Solids | <1 | mL/L
2018-11-01 | Waterloo Treated Water @ Outlet | Silica | 17.0 | g/mÂ³
2018-11-01 | Waterloo Treated Water @ Outlet | Simazine | <0.0001 | mg/L
2018-11-01 | Waterloo Treated Water @ Outlet | Sodium - Acid Soluble | 12.4 | g/mÂ³
2018-11-01 | Waterloo Treated Water @ Outlet | Styrene | <0.0005 | mg/L
2018-11-01 | Waterloo Treated Water @ Outlet | Sulphate | 7.19 | g/mÂ³
2018-11-01 | Waterloo Treated Water @ Outlet | Suspended Solids - Total | <5 | g/mÂ³
2018-11-01 | Waterloo Treated Water @ Outlet | Temperature | 15.0 | Deg C
2018-11-01 | Waterloo Treated Water @ Outlet | Terbuthylazine | <0.0001 | mg/L
2018-11-01 | Waterloo Treated Water @ Outlet | tert-Butylbenzene | <0.0005 | mg/L
2018-11-01 | Waterloo Treated Water @ Outlet | Tetrachloroethene | <0.0005 | mg/L
2018-11-01 | Waterloo Treated Water @ Outlet | Toluene | <0.0005 | mg/L
2018-11-01 | Waterloo Treated Water @ Outlet | Total Benzo(b) and Benzo(k) fluoranthrene | <0.001 | mg/L
2018-11-01 | Waterloo Treated Water @ Outlet | Total Dissolved Solids | 94.0 | g/mÂ³
2018-11-01 | Waterloo Treated Water @ Outlet | Total Nitrogen | 0.68 | g/mÂ³
2018-11-01 | Waterloo Treated Water @ Outlet | Total p,m Xylene, Ethylbenzene | <0.0015 | mg/L
2018-11-01 | Waterloo Treated Water @ Outlet | Total Phosphorus | 0.026000000000000002 | g/mÂ³
2018-11-01 | Waterloo Treated Water @ Outlet | trans-1,2-Dichloroethene | <0.0005 | mg/L
2018-11-01 | Waterloo Treated Water @ Outlet | trans-1,3-Dichloropropene | <0.0005 | mg/L
2018-11-01 | Waterloo Treated Water @ Outlet | Trichloroethene | <0.0005 | mg/L
2018-11-01 | Waterloo Treated Water @ Outlet | Trichlorofluoromethane | <0.0005 | mg/L
2018-11-01 | Waterloo Treated Water @ Outlet | Trifluralin | <0.0001 | mg/L
2018-11-01 | Waterloo Treated Water @ Outlet | Vinyl Chloride | <0.0005 | mg/L
2018-11-08 | Waterloo Treated Water @ Outlet | Settleable Solids | <1 | mL/L
2018-11-08 | Waterloo Treated Water @ Outlet | Suspended Solids - Total | <3 | g/mÂ³
2018-11-21 | Waterloo Treated Water @ Outlet | Alkalinity - Total | 47.0 | g CaCO3/mÂ³
2018-11-21 | Waterloo Treated Water @ Outlet | Aluminium - Dissolved | 0.011000000000000001 | g/mÂ³
2018-11-21 | Waterloo Treated Water @ Outlet | Aluminium - Total | 0.045 | g/mÂ³
2018-11-21 | Waterloo Treated Water @ Outlet | Calcium Hardness | 40.0 | g CaCO3/mÂ³
2018-11-21 | Waterloo Treated Water @ Outlet | Copper - Total | <0.013 | g/mÂ³
2018-11-21 | Waterloo Treated Water @ Outlet | Iron - Dissolved | <0.01 | g/mÂ³
2018-11-21 | Waterloo Treated Water @ Outlet | Iron - Total | 0.079 | g/mÂ³
2018-11-21 | Waterloo Treated Water @ Outlet | Manganese - Total | <0.013 | g/mÂ³
2018-11-21 | Waterloo Treated Water @ Outlet | pH | 7.6
2018-11-21 | Waterloo Treated Water @ Outlet | Zinc - Total | <0.013 | g/mÂ³
2018-12-18 | Waterloo Treated Water @ Outlet | Settleable Solids | <1 | mL/L
2018-12-18 | Waterloo Treated Water @ Outlet | Suspended Solids - Total | <3 | g/mÂ³
2018-12-19 | Waterloo Treated Water @ Outlet | Alkalinity - Total | 47.0 | g CaCO3/mÂ³
2018-12-19 | Waterloo Treated Water @ Outlet | Aluminium - Dissolved | 0.009000000000000001 | g/mÂ³
2018-12-19 | Waterloo Treated Water @ Outlet | Aluminium - Total | 0.032 | g/mÂ³
2018-12-19 | Waterloo Treated Water @ Outlet | Calcium Hardness | 30.0 | g CaCO3/mÂ³
2018-12-19 | Waterloo Treated Water @ Outlet | Copper - Total | <0.013 | g/mÂ³
2018-12-19 | Waterloo Treated Water @ Outlet | Iron - Dissolved | <0.01 | g/mÂ³
2018-12-19 | Waterloo Treated Water @ Outlet | Iron - Total | 0.076 | g/mÂ³
2018-12-19 | Waterloo Treated Water @ Outlet | Manganese - Total | <0.013 | g/mÂ³
2018-12-19 | Waterloo Treated Water @ Outlet | pH | 7.3
2018-12-19 | Waterloo Treated Water @ Outlet | Zinc - Total | <0.013 | g/mÂ³
2019-01-02 | Waterloo Treated Water @ Outlet | Settleable Solids | <1 | mL/L
2019-01-02 | Waterloo Treated Water @ Outlet | Suspended Solids - Total | <3 | g/mÂ³
2019-01-15 | Waterloo Treated Water @ Outlet | Microorganism Colony Identification | K.oxytoca
2019-01-16 | Waterloo Treated Water @ Outlet | Alkalinity - Total | 52 | g CaCO3/mÂ³
2019-01-16 | Waterloo Treated Water @ Outlet | Aluminium - Dissolved | 0.011000000000000001 | g/mÂ³
2019-01-16 | Waterloo Treated Water @ Outlet | Aluminium - Total | 0.064 | g/mÂ³
2019-01-16 | Waterloo Treated Water @ Outlet | Calcium Hardness | 39.0 | g CaCO3/mÂ³
2019-01-16 | Waterloo Treated Water @ Outlet | Copper - Total | <0.013 | g/mÂ³
2019-01-16 | Waterloo Treated Water @ Outlet | Iron - Dissolved | <0.01 | g/mÂ³
2019-01-16 | Waterloo Treated Water @ Outlet | Iron - Total | 0.076 | g/mÂ³
2019-01-16 | Waterloo Treated Water @ Outlet | Manganese - Total | <0.013 | g/mÂ³
2019-01-16 | Waterloo Treated Water @ Outlet | pH | 7.7
2019-01-16 | Waterloo Treated Water @ Outlet | Zinc - Total | <0.013 | g/mÂ³
2019-02-25 | Waterloo Treated Water @ Outlet | Temperature | 14.3 | Deg C
2019-02-26 | Waterloo Treated Water @ Outlet | Temperature | 14.4 | Deg C
2019-02-26 | Waterloo Treated Water @ Outlet | Temperature | 14.0 | Deg C
2019-02-27 | Waterloo Treated Water @ Outlet | Settleable Solids | <1 | mL/L
2019-02-27 | Waterloo Treated Water @ Outlet | Suspended Solids - Total | <6 | g/mÂ³
2019-03-01 | Waterloo Treated Water @ Outlet | Settleable Solids | <1 | mL/L
2019-03-01 | Waterloo Treated Water @ Outlet | Suspended Solids - Total | <6 | g/mÂ³
2019-03-02 | Waterloo Treated Water @ Outlet | Temperature | 14.0 | Deg C
2019-03-02 | Waterloo Treated Water @ Outlet | Temperature | 14.4 | Deg C
2019-03-13 | Waterloo Treated Water @ Outlet | Alkalinity - Total | 57 | g CaCO3/mÂ³
2019-03-13 | Waterloo Treated Water @ Outlet | Aluminium - Dissolved | 0.012 | g/mÂ³
2019-03-13 | Waterloo Treated Water @ Outlet | Aluminium - Total | 0.047 | g/mÂ³
2019-03-13 | Waterloo Treated Water @ Outlet | Calcium Hardness | 51.0 | g CaCO3/mÂ³
2019-03-13 | Waterloo Treated Water @ Outlet | Copper - Total | 0.047 | g/mÂ³
2019-03-13 | Waterloo Treated Water @ Outlet | Iron - Dissolved | <0.01 | g/mÂ³
2019-03-13 | Waterloo Treated Water @ Outlet | Iron - Total | 0.118 | g/mÂ³
2019-03-13 | Waterloo Treated Water @ Outlet | Manganese - Total | <0.013 | g/mÂ³
2019-03-13 | Waterloo Treated Water @ Outlet | pH | 7.7
2019-03-13 | Waterloo Treated Water @ Outlet | Zinc - Total | 0.12 | g/mÂ³
2019-03-18 | Waterloo Treated Water @ Outlet | Microorganism Colony Identification | Pantoea agglomerans
2019-04-03 | Waterloo Treated Water @ Outlet | Settleable Solids | <1 | mL/L
2019-04-03 | Waterloo Treated Water @ Outlet | Suspended Solids - Total | <3 | g/mÂ³
2019-04-10 | Waterloo Treated Water @ Outlet | Alkalinity - Total | 53 | g CaCO3/mÂ³
2019-04-10 | Waterloo Treated Water @ Outlet | Aluminium - Dissolved | 0.012 | g/mÂ³
2019-04-10 | Waterloo Treated Water @ Outlet | Aluminium - Total | 0.038 | g/mÂ³
2019-04-10 | Waterloo Treated Water @ Outlet | Calcium Hardness | 42.0 | g CaCO3/mÂ³
2019-04-10 | Waterloo Treated Water @ Outlet | Copper - Total | <0.013 | g/mÂ³
2019-04-10 | Waterloo Treated Water @ Outlet | Iron - Dissolved | <0.01 | g/mÂ³
2019-04-10 | Waterloo Treated Water @ Outlet | Iron - Total | 0.101 | g/mÂ³
2019-04-10 | Waterloo Treated Water @ Outlet | Manganese - Total | <0.013 | g/mÂ³
2019-04-10 | Waterloo Treated Water @ Outlet | pH | 7.7
2019-04-10 | Waterloo Treated Water @ Outlet | Zinc - Total | 0.014 | g/mÂ³
2019-05-01 | Waterloo Treated Water @ Outlet | Settleable Solids | <1 | mL/L
2019-05-01 | Waterloo Treated Water @ Outlet | Suspended Solids - Total | <3 | g/mÂ³
2019-05-08 | Waterloo Treated Water @ Outlet | Alkalinity - Total | 52 | g CaCO3/mÂ³
2019-05-08 | Waterloo Treated Water @ Outlet | Aluminium - Dissolved | 0.012 | g/mÂ³
2019-05-08 | Waterloo Treated Water @ Outlet | Aluminium - Total | 0.037 | g/mÂ³
2019-05-08 | Waterloo Treated Water @ Outlet | Calcium Hardness | 47.0 | g CaCO3/mÂ³
2019-05-08 | Waterloo Treated Water @ Outlet | Copper - Total | <0.013 | g/mÂ³
2019-05-08 | Waterloo Treated Water @ Outlet | Iron - Dissolved | <0.01 | g/mÂ³
2019-05-08 | Waterloo Treated Water @ Outlet | Iron - Total | 0.14 | g/mÂ³
2019-05-08 | Waterloo Treated Water @ Outlet | Manganese - Total | <0.013 | g/mÂ³
2019-05-08 | Waterloo Treated Water @ Outlet | pH | 8.0
2019-05-08 | Waterloo Treated Water @ Outlet | Zinc - Total | <0.013 | g/mÂ³
2019-05-17 | Waterloo Treated Water @ Outlet | Iron - Acid Soluble | 0.14 | g/mÂ³
2019-05-17 | Waterloo Treated Water @ Outlet | Iron - Dissolved | <0.01 | g/mÂ³
2019-05-17 | Waterloo Treated Water @ Outlet | Manganese - Acid Soluble | 0.0013 | g/mÂ³
2019-05-17 | Waterloo Treated Water @ Outlet | Manganese - Dissolved | <0.0005 | g/mÂ³
2019-05-22 | Waterloo Treated Water @ Outlet | 1,1,1,2-Tetrachloroethane | <0.0005 | mg/L
2019-05-22 | Waterloo Treated Water @ Outlet | 1,1,1-Trichloroethane | <0.0005 | mg/L
2019-05-22 | Waterloo Treated Water @ Outlet | 1,1,2,2-Tetrachloroethane | <0.0005 | mg/L
2019-05-22 | Waterloo Treated Water @ Outlet | 1,1,2-Trichloroethane | <0.0005 | mg/L
2019-05-22 | Waterloo Treated Water @ Outlet | 1,1-Dichloroethane | <0.0005 | mg/L
2019-05-22 | Waterloo Treated Water @ Outlet | 1,1-Dichloroethene | <0.0005 | mg/L
2019-05-22 | Waterloo Treated Water @ Outlet | 1,1-Dichloropropene | <0.0005 | mg/L
2019-05-22 | Waterloo Treated Water @ Outlet | 1,2,3-Trichlorobenzene | <0.0005 | mg/L
2019-05-22 | Waterloo Treated Water @ Outlet | 1,2,3-Trichloropropane | <0.0005 | mg/L
2019-05-22 | Waterloo Treated Water @ Outlet | 1,2,4-Trichlorobenzene | <0.0005 | mg/L
2019-05-22 | Waterloo Treated Water @ Outlet | 1,2,4-Trimethylbenzene | <0.0005 | mg/L
2019-05-22 | Waterloo Treated Water @ Outlet | 1,2-Dibromo-3-chloropropane | <0.001 | mg/L
2019-05-22 | Waterloo Treated Water @ Outlet | 1,2-Dibromoethane | <0.0002 | mg/L
2019-05-22 | Waterloo Treated Water @ Outlet | 1,2-Dichlorobenzene | <0.0005 | mg/L
2019-05-22 | Waterloo Treated Water @ Outlet | 1,2-Dichloroethane | <0.0005 | mg/L
2019-05-22 | Waterloo Treated Water @ Outlet | 1,2-Dichloropropane | <0.0005 | mg/L
2019-05-22 | Waterloo Treated Water @ Outlet | 1,3,5-Trichlorobenzene | <0.0005 | mg/L
2019-05-22 | Waterloo Treated Water @ Outlet | 1,3,5-Trimethylbenzene | <0.0005 | mg/L
2019-05-22 | Waterloo Treated Water @ Outlet | 1,3-Dichlorobenzene | <0.0005 | mg/L
2019-05-22 | Waterloo Treated Water @ Outlet | 1,3-Dichloropropane | <0.0005 | mg/L
2019-05-22 | Waterloo Treated Water @ Outlet | 1,4-Dichlorobenzene | <0.0005 | mg/L
2019-05-22 | Waterloo Treated Water @ Outlet | 2,2',3,4,4',5',6-Heptachlorobiphenyl | <0.0001 | mg/L
2019-05-22 | Waterloo Treated Water @ Outlet | 2,2',3,4,4',5'-Hexachlorobiphenyl | <0.001 | mg/L
2019-05-22 | Waterloo Treated Water @ Outlet | 2,2',4,5,5'-Pentachlorobiphenyl | <0.0001 | mg/L
2019-05-22 | Waterloo Treated Water @ Outlet | 2,2-Dichloropropane | <0.0005 | mg/L
2019-05-22 | Waterloo Treated Water @ Outlet | 2,3-Diuron | <0.001 | mg/L
2019-05-22 | Waterloo Treated Water @ Outlet | 2,4,4'-Trichlorobiphenyl | <0.0001 | mg/L
2019-05-22 | Waterloo Treated Water @ Outlet | 2,4-Dichlorobiphenyl | <0.0001 | mg/L
2019-05-22 | Waterloo Treated Water @ Outlet | 2-Chlorophenol | <0.003 | mg/L
2019-05-22 | Waterloo Treated Water @ Outlet | 2-Chlorotoluene | <0.0005 | mg/L
2019-05-22 | Waterloo Treated Water @ Outlet | 20050402 | <0.01
2019-05-22 | Waterloo Treated Water @ Outlet | 20060402 | <0.01
2019-05-22 | Waterloo Treated Water @ Outlet | 20220402 | <0.003
2019-05-22 | Waterloo Treated Water @ Outlet | 20220602 | <0.003
2019-05-22 | Waterloo Treated Water @ Outlet | 4-Chlorotoluene | <0.0005 | mg/L
2019-05-22 | Waterloo Treated Water @ Outlet | 4-Methyl-2-Pentanone | <0.0005 | mg/L
2019-05-22 | Waterloo Treated Water @ Outlet | a-BHC | <0.0001 | mg/L
2019-05-22 | Waterloo Treated Water @ Outlet | a-chlordane | <0.0001 | mg/L
2019-05-22 | Waterloo Treated Water @ Outlet | Acenaphthylene | <0.001 | mg/L
2019-05-22 | Waterloo Treated Water @ Outlet | Acenapthene | <0.0001 | mg/L
2019-05-22 | Waterloo Treated Water @ Outlet | Alachlor | <0.0001 | mg/L
2019-05-22 | Waterloo Treated Water @ Outlet | Aldicarb | <0.1 | mg/L
2019-05-22 | Waterloo Treated Water @ Outlet | Aldrin | <0.001 | mg/L
2019-05-22 | Waterloo Treated Water @ Outlet | Allyl chloride | <0.0005 | mg/L
2019-05-22 | Waterloo Treated Water @ Outlet | Aluminium - Dissolved | 0.017 | g/mÂ³
2019-05-22 | Waterloo Treated Water @ Outlet | Aluminium - Total | 0.059 | g/mÂ³
2019-05-22 | Waterloo Treated Water @ Outlet | Ammonia Nitrogen | <0.01 | g/mÂ³
2019-05-22 | Waterloo Treated Water @ Outlet | Anthracene | <0.001 | mg/L
2019-05-22 | Waterloo Treated Water @ Outlet | Arsenic - Total | <0.002 | g/mÂ³
2019-05-22 | Waterloo Treated Water @ Outlet | Atrazine | <0.0001 | mg/L
2019-05-22 | Waterloo Treated Water @ Outlet | b-BHC | <0.0001 | mg/L
2019-05-22 | Waterloo Treated Water @ Outlet | benz(a)anthracene | <0.0001 | mg/L
2019-05-22 | Waterloo Treated Water @ Outlet | Benzene | <0.0005 | mg/L
2019-05-22 | Waterloo Treated Water @ Outlet | Benzo(a)pyrene | <0.0001 | mg/L
2019-05-22 | Waterloo Treated Water @ Outlet | Benzo(g,h,i)perylene | <0.001 | mg/L
2019-05-22 | Waterloo Treated Water @ Outlet | Bis(2-ethylhexyl)adipate | <0.0001 | mg/L
2019-05-22 | Waterloo Treated Water @ Outlet | Boron - Total | <0.05 | g/mÂ³
2019-05-22 | Waterloo Treated Water @ Outlet | Bromacil | <0.005 | mg/L
2019-05-22 | Waterloo Treated Water @ Outlet | Bromobenzene | <0.0005 | mg/L
2019-05-22 | Waterloo Treated Water @ Outlet | Bromochloromethane | <0.0012 | mg/L
2019-05-22 | Waterloo Treated Water @ Outlet | Bromodichloromethane | <0.0005 | mg/L
2019-05-22 | Waterloo Treated Water @ Outlet | Bromoform | <0.0005 | mg/L
2019-05-22 | Waterloo Treated Water @ Outlet | Bromomethane | <0.001 | mg/L
2019-05-22 | Waterloo Treated Water @ Outlet | Cadmium - Total | <0.001 | g/mÂ³
2019-05-22 | Waterloo Treated Water @ Outlet | Carbofuran | <0.001 | mg/L
2019-05-22 | Waterloo Treated Water @ Outlet | Carbon disulphide | <0.0005 | mg/L
2019-05-22 | Waterloo Treated Water @ Outlet | Carbon tetrachloride | <0.0005 | mg/L
2019-05-22 | Waterloo Treated Water @ Outlet | Chloride | 15.7 | g/mÂ³
2019-05-22 | Waterloo Treated Water @ Outlet | Chlorobenzene | <0.0005 | mg/L
2019-05-22 | Waterloo Treated Water @ Outlet | Chloroethane | <0.001 | mg/L
2019-05-22 | Waterloo Treated Water @ Outlet | Chloroform | <0.0005 | mg/L
2019-05-22 | Waterloo Treated Water @ Outlet | Chloromethane | <0.006 | mg/L
2019-05-22 | Waterloo Treated Water @ Outlet | Chlorpyrifos | <0.0001 | mg/L
2019-05-22 | Waterloo Treated Water @ Outlet | Chromium - Total | <0.001 | g/mÂ³
2019-05-22 | Waterloo Treated Water @ Outlet | Chrysene | <0.0001 | mg/L
2019-05-22 | Waterloo Treated Water @ Outlet | cis-1,2-Dichloroethene | <0.0005 | mg/L
2019-05-22 | Waterloo Treated Water @ Outlet | cis-1,3-Dichloropropene | <0.0005 | mg/L
2019-05-22 | Waterloo Treated Water @ Outlet | cis-Permethrin | <0.0001 | mg/L
2019-05-22 | Waterloo Treated Water @ Outlet | Conductivity at 25Â°C | 19.6 | mS/m
2019-05-22 | Waterloo Treated Water @ Outlet | Cyanazine | <0.005 | mg/L
2019-05-22 | Waterloo Treated Water @ Outlet | Cyanide | <0.005 | g/mÂ³
2019-05-22 | Waterloo Treated Water @ Outlet | d-BHC | <0.0001 | mg/L
2019-05-22 | Waterloo Treated Water @ Outlet | Diazinon | <0.0001 | mg/L
2019-05-22 | Waterloo Treated Water @ Outlet | Dibenz(a,h)anthracene | <0.0001 | mg/L
2019-05-22 | Waterloo Treated Water @ Outlet | Dibromochloromethane | <0.0005 | mg/L
2019-05-22 | Waterloo Treated Water @ Outlet | Dibromomethane | <0.0005 | mg/L
2019-05-22 | Waterloo Treated Water @ Outlet | Dichlorodifluoromethane | <0.001 | mg/L
2019-05-22 | Waterloo Treated Water @ Outlet | Dichloromethane | <0.005 | mg/L
2019-05-22 | Waterloo Treated Water @ Outlet | Dieldrin | <0.0001 | mg/L
2019-05-22 | Waterloo Treated Water @ Outlet | Dimethoate | <0.001 | mg/L
2019-05-22 | Waterloo Treated Water @ Outlet | Dissolved Reactive Phosphorus | 0.022 | g/mÂ³
2019-05-22 | Waterloo Treated Water @ Outlet | Endosulfan I | <0.001 | mg/L
2019-05-22 | Waterloo Treated Water @ Outlet | Endosulfan II | <0.005 | mg/L
2019-05-22 | Waterloo Treated Water @ Outlet | Endosulfan Sulfate | <0.0001 | mg/L
2019-05-22 | Waterloo Treated Water @ Outlet | Endrin | <0.0001 | mg/L
2019-05-22 | Waterloo Treated Water @ Outlet | Endrin Aldehyde | <0.001 | mg/L
2019-05-22 | Waterloo Treated Water @ Outlet | Endrin Ketone | <0.0001 | mg/L
2019-05-22 | Waterloo Treated Water @ Outlet | Fluoranthene | <0.0001 | mg/L
2019-05-22 | Waterloo Treated Water @ Outlet | Fluorene | <0.0001 | mg/L
2019-05-22 | Waterloo Treated Water @ Outlet | Gamma-Chlordane | <0.001 | mg/L
2019-05-22 | Waterloo Treated Water @ Outlet | Heptachlor | <0.0001 | mg/L
2019-05-22 | Waterloo Treated Water @ Outlet | Heptachlor Epoxide | <0.0001 | mg/L
2019-05-22 | Waterloo Treated Water @ Outlet | Hexachlorobenzene | <0.0001 | mg/L
2019-05-22 | Waterloo Treated Water @ Outlet | Hexachlorobutadiene | <0.0002 | mg/L
2019-05-22 | Waterloo Treated Water @ Outlet | Hexazinone | <0.001 | mg/L
2019-05-22 | Waterloo Treated Water @ Outlet | Hydrogen Sulphide | <0.05 | g/mÂ³
2019-05-22 | Waterloo Treated Water @ Outlet | Indeno(1,2,3-cd)pyrene | <0.0001 | mg/L
2019-05-22 | Waterloo Treated Water @ Outlet | Isopropylbenzene | <0.0005 | mg/L
2019-05-22 | Waterloo Treated Water @ Outlet | Lead - Total | <0.001 | g/mÂ³
2019-05-22 | Waterloo Treated Water @ Outlet | Lindane ( g-BHC) | <0.0001 | mg/L
2019-05-22 | Waterloo Treated Water @ Outlet | Mercury - Total | <0.001 | g/mÂ³
2019-05-22 | Waterloo Treated Water @ Outlet | Metalaxyl-M | <0.001 | mg/L
2019-05-22 | Waterloo Treated Water @ Outlet | Methoxychlor | <0.0001 | mg/L
2019-05-22 | Waterloo Treated Water @ Outlet | Metolachlor | <0.0001 | mg/L
2019-05-22 | Waterloo Treated Water @ Outlet | Metribuzin | <0.0001 | mg/L
2019-05-22 | Waterloo Treated Water @ Outlet | Molinate | <0.0001 | mg/L
2019-05-22 | Waterloo Treated Water @ Outlet | n-Butylbenezene | <0.0005 | mg/L
2019-05-22 | Waterloo Treated Water @ Outlet | n-Propylbenzene | <0.0005 | mg/L
2019-05-22 | Waterloo Treated Water @ Outlet | Naphthalene | <0.0005 | mg/L
2019-05-22 | Waterloo Treated Water @ Outlet | Nickel - Total | <0.001 | g/mÂ³
2019-05-22 | Waterloo Treated Water @ Outlet | Nitrate - Nitrogen | 0.74 | g/mÂ³
2019-05-22 | Waterloo Treated Water @ Outlet | Nitrite - Nitrogen | <0.002 | g/mÂ³
2019-05-22 | Waterloo Treated Water @ Outlet | o-Xylene | <0.0005 | mg/L
2019-05-22 | Waterloo Treated Water @ Outlet | Oxadiazon | <0.0001 | mg/L
2019-05-22 | Waterloo Treated Water @ Outlet | p,p'-DDD | <0.0001 | mg/L
2019-05-22 | Waterloo Treated Water @ Outlet | p,p'-DDT | <0.001 | mg/L
2019-05-22 | Waterloo Treated Water @ Outlet | p,p'DDE | <0.0001 | mg/L
2019-05-22 | Waterloo Treated Water @ Outlet | p-Isopropyltoluene | <0.0005 | mg/L
2019-05-22 | Waterloo Treated Water @ Outlet | Pendimethalin | <0.002 | mg/L
2019-05-22 | Waterloo Treated Water @ Outlet | Pentachlorophenol | <0.01 | mg/L
2019-05-22 | Waterloo Treated Water @ Outlet | pH | 8.1
2019-05-22 | Waterloo Treated Water @ Outlet | Phenanthrene | <0.0001 | mg/L
2019-05-22 | Waterloo Treated Water @ Outlet | Pirimiphos methyl | <0.0001 | mg/L
2019-05-22 | Waterloo Treated Water @ Outlet | Potassium - Total | 1.2 | g/mÂ³
2019-05-22 | Waterloo Treated Water @ Outlet | Procymidone | <0.0001 | mg/L
2019-05-22 | Waterloo Treated Water @ Outlet | Propanil | <0.001 | mg/L
2019-05-22 | Waterloo Treated Water @ Outlet | Propazine | <0.0001 | mg/L
2019-05-22 | Waterloo Treated Water @ Outlet | Pyrene | <0.0001 | mg/L
2019-05-22 | Waterloo Treated Water @ Outlet | Pyriproxyfen | <0.0001 | mg/L
2019-05-22 | Waterloo Treated Water @ Outlet | sec-Butylbenzene | <0.0005 | mg/L
2019-05-22 | Waterloo Treated Water @ Outlet | Selenium - Total | <0.005 | g/mÂ³
2019-05-22 | Waterloo Treated Water @ Outlet | Settleable Solids | <1 | mL/L
2019-05-22 | Waterloo Treated Water @ Outlet | Silica | 16.7 | g/mÂ³
2019-05-22 | Waterloo Treated Water @ Outlet | Simazine | <0.0001 | mg/L
2019-05-22 | Waterloo Treated Water @ Outlet | Sodium - Acid Soluble | 13.1 | g/mÂ³
2019-05-22 | Waterloo Treated Water @ Outlet | Styrene | <0.0005 | mg/L
2019-05-22 | Waterloo Treated Water @ Outlet | Sulphate | 6.94 | g/mÂ³
2019-05-22 | Waterloo Treated Water @ Outlet | Suspended Solids - Total | <5 | g/mÂ³
2019-05-22 | Waterloo Treated Water @ Outlet | Temperature | 15.1 | Deg C
2019-05-22 | Waterloo Treated Water @ Outlet | Terbuthylazine | <0.0001 | mg/L
2019-05-22 | Waterloo Treated Water @ Outlet | tert-Butylbenzene | <0.0005 | mg/L
2019-05-22 | Waterloo Treated Water @ Outlet | Tetrachloroethene | <0.0005 | mg/L
2019-05-22 | Waterloo Treated Water @ Outlet | Toluene | <0.0005 | mg/L
2019-05-22 | Waterloo Treated Water @ Outlet | Total Benzo(b) and Benzo(k) fluoranthrene | <0.001 | mg/L
2019-05-22 | Waterloo Treated Water @ Outlet | Total Dissolved Solids | 96.0 | g/mÂ³
2019-05-22 | Waterloo Treated Water @ Outlet | Total Nitrogen | 0.73 | g/mÂ³
2019-05-22 | Waterloo Treated Water @ Outlet | Total p,m Xylene, Ethylbenzene | <0.0015 | mg/L
2019-05-22 | Waterloo Treated Water @ Outlet | Total Phosphorus | 0.025 | g/mÂ³
2019-05-22 | Waterloo Treated Water @ Outlet | trans-1,2-Dichloroethene | <0.0005 | mg/L
2019-05-22 | Waterloo Treated Water @ Outlet | trans-1,3-Dichloropropene | <0.0005 | mg/L
2019-05-22 | Waterloo Treated Water @ Outlet | Trichloroethene | <0.0005 | mg/L
2019-05-22 | Waterloo Treated Water @ Outlet | Trichlorofluoromethane | <0.0005 | mg/L
2019-05-22 | Waterloo Treated Water @ Outlet | Trifluralin | <0.0001 | mg/L
2019-05-22 | Waterloo Treated Water @ Outlet | Vinyl Chloride | <0.0005 | mg/L
2019-06-03 | Waterloo Treated Water @ Outlet | Alkalinity - Total | 52 | g CaCO3/mÂ³
2019-06-03 | Waterloo Treated Water @ Outlet | Aluminium - Dissolved | 0.013000000000000001 | g/mÂ³
2019-06-03 | Waterloo Treated Water @ Outlet | Aluminium - Total | 0.043 | g/mÂ³
2019-06-03 | Waterloo Treated Water @ Outlet | Calcium Hardness | 46.0 | g CaCO3/mÂ³
2019-06-03 | Waterloo Treated Water @ Outlet | Copper - Total | <0.013 | g/mÂ³
2019-06-03 | Waterloo Treated Water @ Outlet | Iron - Dissolved | <0.01 | g/mÂ³
2019-06-03 | Waterloo Treated Water @ Outlet | Iron - Total | 0.03 | g/mÂ³
2019-06-03 | Waterloo Treated Water @ Outlet | Manganese - Total | <0.013 | g/mÂ³
2019-06-03 | Waterloo Treated Water @ Outlet | pH | 7.9
2019-06-03 | Waterloo Treated Water @ Outlet | Zinc - Total | <0.013 | g/mÂ³
2019-06-05 | Waterloo Treated Water @ Outlet | Settleable Solids | <1 | mL/L
2019-06-05 | Waterloo Treated Water @ Outlet | Suspended Solids - Total | <3 | g/mÂ³
2019-07-01 | Waterloo Treated Water @ Outlet | Alkalinity - Total | 59 | g CaCO3/mÂ³
2019-07-01 | Waterloo Treated Water @ Outlet | Aluminium - Dissolved | 0.013000000000000001 | g/mÂ³
2019-07-01 | Waterloo Treated Water @ Outlet | Aluminium - Total | 0.055 | g/mÂ³
2019-07-01 | Waterloo Treated Water @ Outlet | Calcium Hardness | 53.0 | g CaCO3/mÂ³
2019-07-01 | Waterloo Treated Water @ Outlet | Copper - Total | <0.013 | g/mÂ³
2019-07-01 | Waterloo Treated Water @ Outlet | Iron - Dissolved | <0.01 | g/mÂ³
2019-07-01 | Waterloo Treated Water @ Outlet | Iron - Total | 0.124 | g/mÂ³
2019-07-01 | Waterloo Treated Water @ Outlet | Manganese - Total | <0.013 | g/mÂ³
2019-07-01 | Waterloo Treated Water @ Outlet | pH | 7.9
2019-07-01 | Waterloo Treated Water @ Outlet | Zinc - Total | <0.013 | g/mÂ³
2019-07-10 | Waterloo Treated Water @ Outlet | Settleable Solids | <1 | mL/L
2019-07-10 | Waterloo Treated Water @ Outlet | Suspended Solids - Total | <6 | g/mÂ³
2019-07-31 | Waterloo Treated Water @ Outlet | Alkalinity - Total | 54 | g CaCO3/mÂ³
2019-07-31 | Waterloo Treated Water @ Outlet | Aluminium - Dissolved | 0.013999999999999999 | g/mÂ³
2019-07-31 | Waterloo Treated Water @ Outlet | Aluminium - Total | 0.044 | g/mÂ³
2019-07-31 | Waterloo Treated Water @ Outlet | Calcium Hardness | 43.0 | g CaCO3/mÂ³
2019-07-31 | Waterloo Treated Water @ Outlet | Copper - Total | <0.013 | g/mÂ³
2019-07-31 | Waterloo Treated Water @ Outlet | Iron - Dissolved | <0.01 | g/mÂ³
2019-07-31 | Waterloo Treated Water @ Outlet | Iron - Total | 0.125 | g/mÂ³
2019-07-31 | Waterloo Treated Water @ Outlet | Manganese - Total | <0.013 | g/mÂ³
2019-07-31 | Waterloo Treated Water @ Outlet | pH | 8.1
2019-07-31 | Waterloo Treated Water @ Outlet | Zinc - Total | <0.013 | g/mÂ³
2019-08-06 | Waterloo Treated Water @ Outlet | Settleable Solids | <1 | mL/L
2019-08-06 | Waterloo Treated Water @ Outlet | Suspended Solids - Total | <6 | g/mÂ³
2019-08-14 | Waterloo Treated Water @ Outlet | Chlorate | 0.05 | g/mÂ³
2019-08-14 | Waterloo Treated Water @ Outlet | Chlorite | <0.005 | g/mÂ³
2019-08-28 | Waterloo Treated Water @ Outlet | Alkalinity - Total | 56 | g CaCO3/mÂ³
2019-08-28 | Waterloo Treated Water @ Outlet | Aluminium - Dissolved | 0.013999999999999999 | g/mÂ³
2019-08-28 | Waterloo Treated Water @ Outlet | Aluminium - Total | 0.038 | g/mÂ³
2019-08-28 | Waterloo Treated Water @ Outlet | Calcium Hardness | 46.0 | g CaCO3/mÂ³
2019-08-28 | Waterloo Treated Water @ Outlet | Copper - Total | <0.013 | g/mÂ³
2019-08-28 | Waterloo Treated Water @ Outlet | Iron - Dissolved | <0.01 | g/mÂ³
2019-08-28 | Waterloo Treated Water @ Outlet | Iron - Total | 0.074 | g/mÂ³
2019-08-28 | Waterloo Treated Water @ Outlet | Manganese - Total | <0.013 | g/mÂ³
2019-08-28 | Waterloo Treated Water @ Outlet | pH | 7.9
2019-08-28 | Waterloo Treated Water @ Outlet | Zinc - Total | <0.013 | g/mÂ³
2019-09-12 | Waterloo Treated Water @ Outlet | Settleable Solids | <1 | mL/L
2019-09-12 | Waterloo Treated Water @ Outlet | Suspended Solids - Total | <3 | g/mÂ³
2019-09-25 | Waterloo Treated Water @ Outlet | Alkalinity - Total | 56 | g CaCO3/mÂ³
2019-09-25 | Waterloo Treated Water @ Outlet | Aluminium - Dissolved | 0.012 | g/mÂ³
2019-09-25 | Waterloo Treated Water @ Outlet | Aluminium - Total | 0.035 | g/mÂ³
2019-09-25 | Waterloo Treated Water @ Outlet | Calcium Hardness | 47.0 | g CaCO3/mÂ³
2019-09-25 | Waterloo Treated Water @ Outlet | Copper - Total | <0.013 | g/mÂ³
2019-09-25 | Waterloo Treated Water @ Outlet | Iron - Dissolved | <0.01 | g/mÂ³
2019-09-25 | Waterloo Treated Water @ Outlet | Iron - Total | 0.069 | g/mÂ³
2019-09-25 | Waterloo Treated Water @ Outlet | Manganese - Total | <0.013 | g/mÂ³
2019-09-25 | Waterloo Treated Water @ Outlet | pH | 8.0
2019-09-25 | Waterloo Treated Water @ Outlet | Zinc - Total | <0.013 | g/mÂ³
2019-10-01 | Waterloo Treated Water @ Outlet | Settleable Solids | <1 | mL/L
2019-10-01 | Waterloo Treated Water @ Outlet | Suspended Solids - Total | <3 | g/mÂ³
2019-10-21 | Waterloo Treated Water @ Outlet | Temperature on arrival | 9.8 | Deg C
2019-10-23 | Waterloo Treated Water @ Outlet | Alkalinity - Total | 52 | g CaCO3/mÂ³
2019-10-23 | Waterloo Treated Water @ Outlet | Aluminium - Dissolved | 0.013000000000000001 | g/mÂ³
2019-10-23 | Waterloo Treated Water @ Outlet | Aluminium - Total | 0.039 | g/mÂ³
2019-10-23 | Waterloo Treated Water @ Outlet | Calcium Hardness | 34.0 | g CaCO3/mÂ³
2019-10-23 | Waterloo Treated Water @ Outlet | Copper - Total | 0.022 | g/mÂ³
2019-10-23 | Waterloo Treated Water @ Outlet | Iron - Dissolved | <0.01 | g/mÂ³
2019-10-23 | Waterloo Treated Water @ Outlet | Iron - Total | 0.061 | g/mÂ³
2019-10-23 | Waterloo Treated Water @ Outlet | Manganese - Total | <0.013 | g/mÂ³
2019-10-23 | Waterloo Treated Water @ Outlet | pH | 7.8
2019-10-23 | Waterloo Treated Water @ Outlet | Zinc - Total | 0.033 | g/mÂ³
2019-11-05 | Waterloo Treated Water @ Outlet | Settleable Solids | <1 | mL/L
2019-11-05 | Waterloo Treated Water @ Outlet | Suspended Solids - Total | <3 | g/mÂ³
2019-11-15 | Waterloo Treated Water @ Outlet | 1,1,1,2-Tetrachloroethane | <0.0005 | mg/L
2019-11-15 | Waterloo Treated Water @ Outlet | 1,1,1-Trichloroethane | <0.0005 | mg/L
2019-11-15 | Waterloo Treated Water @ Outlet | 1,1,2,2-Tetrachloroethane | <0.0005 | mg/L
2019-11-15 | Waterloo Treated Water @ Outlet | 1,1,2-Trichloroethane | <0.0005 | mg/L
2019-11-15 | Waterloo Treated Water @ Outlet | 1,1-Dichloroethane | <0.0005 | mg/L
2019-11-15 | Waterloo Treated Water @ Outlet | 1,1-Dichloroethene | <0.0005 | mg/L
2019-11-15 | Waterloo Treated Water @ Outlet | 1,1-Dichloropropene | <0.0005 | mg/L
2019-11-15 | Waterloo Treated Water @ Outlet | 1,2,3-Trichlorobenzene | <0.0005 | mg/L
2019-11-15 | Waterloo Treated Water @ Outlet | 1,2,3-Trichloropropane | <0.0005 | mg/L
2019-11-15 | Waterloo Treated Water @ Outlet | 1,2,4-Trichlorobenzene | <0.0005 | mg/L
2019-11-15 | Waterloo Treated Water @ Outlet | 1,2,4-Trimethylbenzene | <0.0005 | mg/L
2019-11-15 | Waterloo Treated Water @ Outlet | 1,2-Dibromo-3-chloropropane | <0.001 | mg/L
2019-11-15 | Waterloo Treated Water @ Outlet | 1,2-Dibromoethane | <0.0002 | mg/L
2019-11-15 | Waterloo Treated Water @ Outlet | 1,2-Dichlorobenzene | <0.0005 | mg/L
2019-11-15 | Waterloo Treated Water @ Outlet | 1,2-Dichloroethane | <0.0005 | mg/L
2019-11-15 | Waterloo Treated Water @ Outlet | 1,2-Dichloropropane | <0.0005 | mg/L
2019-11-15 | Waterloo Treated Water @ Outlet | 1,3,5-Trichlorobenzene | <0.0005 | mg/L
2019-11-15 | Waterloo Treated Water @ Outlet | 1,3,5-Trimethylbenzene | <0.0005 | mg/L
2019-11-15 | Waterloo Treated Water @ Outlet | 1,3-Dichlorobenzene | <0.0005 | mg/L
2019-11-15 | Waterloo Treated Water @ Outlet | 1,3-Dichloropropane | <0.0005 | mg/L
2019-11-15 | Waterloo Treated Water @ Outlet | 1,4-Dichlorobenzene | <0.0005 | mg/L
2019-11-15 | Waterloo Treated Water @ Outlet | 2,2',3,4,4',5',6-Heptachlorobiphenyl | <0.0001 | mg/L
2019-11-15 | Waterloo Treated Water @ Outlet | 2,2',3,4,4',5'-Hexachlorobiphenyl | <0.001 | mg/L
2019-11-15 | Waterloo Treated Water @ Outlet | 2,2',4,5,5'-Pentachlorobiphenyl | <0.0001 | mg/L
2019-11-15 | Waterloo Treated Water @ Outlet | 2,2-Dichloropropane | <0.0005 | mg/L
2019-11-15 | Waterloo Treated Water @ Outlet | 2,3-Diuron | <0.001 | mg/L
2019-11-15 | Waterloo Treated Water @ Outlet | 2,4,4'-Trichlorobiphenyl | <0.0001 | mg/L
2019-11-15 | Waterloo Treated Water @ Outlet | 2,4-Dichlorobiphenyl | <0.0001 | mg/L
2019-11-15 | Waterloo Treated Water @ Outlet | 2-Chlorophenol | <0.003 | mg/L
2019-11-15 | Waterloo Treated Water @ Outlet | 2-Chlorotoluene | <0.0005 | mg/L
2019-11-15 | Waterloo Treated Water @ Outlet | 20050402 | <0.01
2019-11-15 | Waterloo Treated Water @ Outlet | 20060402 | <0.01
2019-11-15 | Waterloo Treated Water @ Outlet | 20220402 | <0.003
2019-11-15 | Waterloo Treated Water @ Outlet | 20220602 | <0.003
2019-11-15 | Waterloo Treated Water @ Outlet | 4-Chlorotoluene | <0.0005 | mg/L
2019-11-15 | Waterloo Treated Water @ Outlet | 4-Methyl-2-Pentanone | <0.0005 | mg/L
2019-11-15 | Waterloo Treated Water @ Outlet | a-BHC | <0.0001 | mg/L
2019-11-15 | Waterloo Treated Water @ Outlet | a-chlordane | <0.0001 | mg/L
2019-11-15 | Waterloo Treated Water @ Outlet | Acenaphthylene | <0.001 | mg/L
2019-11-15 | Waterloo Treated Water @ Outlet | Acenapthene | <0.0001 | mg/L
2019-11-15 | Waterloo Treated Water @ Outlet | Alachlor | <0.0001 | mg/L
2019-11-15 | Waterloo Treated Water @ Outlet | Aldicarb | <0.1 | mg/L
2019-11-15 | Waterloo Treated Water @ Outlet | Aldrin | <0.001 | mg/L
2019-11-15 | Waterloo Treated Water @ Outlet | Allyl chloride | <0.0005 | mg/L
2019-11-15 | Waterloo Treated Water @ Outlet | Aluminium - Dissolved | 0.013999999999999999 | g/mÂ³
2019-11-15 | Waterloo Treated Water @ Outlet | Aluminium - Total | 0.051 | g/mÂ³
2019-11-15 | Waterloo Treated Water @ Outlet | Ammonia Nitrogen | <0.01 | g/mÂ³
2019-11-15 | Waterloo Treated Water @ Outlet | Anthracene | <0.001 | mg/L
2019-11-15 | Waterloo Treated Water @ Outlet | Arsenic - Total | <0.002 | g/mÂ³
2019-11-15 | Waterloo Treated Water @ Outlet | Atrazine | <0.0001 | mg/L
2019-11-15 | Waterloo Treated Water @ Outlet | b-BHC | <0.0001 | mg/L
2019-11-15 | Waterloo Treated Water @ Outlet | benz(a)anthracene | <0.0001 | mg/L
2019-11-15 | Waterloo Treated Water @ Outlet | Benzene | <0.0005 | mg/L
2019-11-15 | Waterloo Treated Water @ Outlet | Benzo(a)pyrene | <0.0001 | mg/L
2019-11-15 | Waterloo Treated Water @ Outlet | Benzo(g,h,i)perylene | <0.001 | mg/L
2019-11-15 | Waterloo Treated Water @ Outlet | Bis(2-ethylhexyl)adipate | <0.0001 | mg/L
2019-11-15 | Waterloo Treated Water @ Outlet | Boron - Total | <0.05 | g/mÂ³
2019-11-15 | Waterloo Treated Water @ Outlet | Bromacil | <0.005 | mg/L
2019-11-15 | Waterloo Treated Water @ Outlet | Bromobenzene | <0.0005 | mg/L
2019-11-15 | Waterloo Treated Water @ Outlet | Bromochloromethane | <0.0012 | mg/L
2019-11-15 | Waterloo Treated Water @ Outlet | Bromodichloromethane | <0.0005 | mg/L
2019-11-15 | Waterloo Treated Water @ Outlet | Bromoform | <0.0005 | mg/L
2019-11-15 | Waterloo Treated Water @ Outlet | Bromomethane | <0.001 | mg/L
2019-11-15 | Waterloo Treated Water @ Outlet | Cadmium - Total | <0.001 | g/mÂ³
2019-11-15 | Waterloo Treated Water @ Outlet | Carbofuran | <0.001 | mg/L
2019-11-15 | Waterloo Treated Water @ Outlet | Carbon disulphide | <0.0005 | mg/L
2019-11-15 | Waterloo Treated Water @ Outlet | Carbon tetrachloride | <0.0005 | mg/L
2019-11-15 | Waterloo Treated Water @ Outlet | Chlorate | 0.092 | g/mÂ³
2019-11-15 | Waterloo Treated Water @ Outlet | Chloride | 15.3 | g/mÂ³
2019-11-15 | Waterloo Treated Water @ Outlet | Chlorite | <0.005 | g/mÂ³
2019-11-15 | Waterloo Treated Water @ Outlet | Chlorobenzene | <0.0005 | mg/L
2019-11-15 | Waterloo Treated Water @ Outlet | Chloroethane | <0.001 | mg/L
2019-11-15 | Waterloo Treated Water @ Outlet | Chloroform | <0.0005 | mg/L
2019-11-15 | Waterloo Treated Water @ Outlet | Chloromethane | <0.006 | mg/L
2019-11-15 | Waterloo Treated Water @ Outlet | Chlorpyrifos | <0.0001 | mg/L
2019-11-15 | Waterloo Treated Water @ Outlet | Chromium - Total | <0.001 | g/mÂ³
2019-11-15 | Waterloo Treated Water @ Outlet | Chrysene | <0.0001 | mg/L
2019-11-15 | Waterloo Treated Water @ Outlet | cis-1,2-Dichloroethene | <0.0005 | mg/L
2019-11-15 | Waterloo Treated Water @ Outlet | cis-1,3-Dichloropropene | <0.0005 | mg/L
2019-11-15 | Waterloo Treated Water @ Outlet | cis-Permethrin | <0.0001 | mg/L
2019-11-15 | Waterloo Treated Water @ Outlet | Conductivity at 25Â°C | 18.6 | mS/m
2019-11-15 | Waterloo Treated Water @ Outlet | Cyanazine | <0.005 | mg/L
2019-11-15 | Waterloo Treated Water @ Outlet | Cyanide | <0.005 | g/mÂ³
2019-11-15 | Waterloo Treated Water @ Outlet | d-BHC | <0.0001 | mg/L
2019-11-15 | Waterloo Treated Water @ Outlet | Diazinon | <0.0001 | mg/L
2019-11-15 | Waterloo Treated Water @ Outlet | Dibenz(a,h)anthracene | <0.0001 | mg/L
2019-11-15 | Waterloo Treated Water @ Outlet | Dibromochloromethane | <0.0005 | mg/L
2019-11-15 | Waterloo Treated Water @ Outlet | Dibromomethane | <0.0005 | mg/L
2019-11-15 | Waterloo Treated Water @ Outlet | Dichlorodifluoromethane | <0.001 | mg/L
2019-11-15 | Waterloo Treated Water @ Outlet | Dichloromethane | <0.005 | mg/L
2019-11-15 | Waterloo Treated Water @ Outlet | Dieldrin | <0.0001 | mg/L
2019-11-15 | Waterloo Treated Water @ Outlet | Dimethoate | <0.001 | mg/L
2019-11-15 | Waterloo Treated Water @ Outlet | Dissolved Reactive Phosphorus | 0.025 | g/mÂ³
2019-11-15 | Waterloo Treated Water @ Outlet | Endosulfan I | <0.001 | mg/L
2019-11-15 | Waterloo Treated Water @ Outlet | Endosulfan II | <0.005 | mg/L
2019-11-15 | Waterloo Treated Water @ Outlet | Endosulfan Sulfate | <0.0001 | mg/L
2019-11-15 | Waterloo Treated Water @ Outlet | Endrin | <0.0001 | mg/L
2019-11-15 | Waterloo Treated Water @ Outlet | Endrin Aldehyde | <0.001 | mg/L
2019-11-15 | Waterloo Treated Water @ Outlet | Endrin Ketone | <0.0001 | mg/L
2019-11-15 | Waterloo Treated Water @ Outlet | Fluoranthene | <0.0001 | mg/L
2019-11-15 | Waterloo Treated Water @ Outlet | Fluorene | <0.0001 | mg/L
2019-11-15 | Waterloo Treated Water @ Outlet | Gamma-Chlordane | <0.001 | mg/L
2019-11-15 | Waterloo Treated Water @ Outlet | Heptachlor | <0.0001 | mg/L
2019-11-15 | Waterloo Treated Water @ Outlet | Heptachlor Epoxide | <0.0001 | mg/L
2019-11-15 | Waterloo Treated Water @ Outlet | Hexachlorobenzene | <0.0001 | mg/L
2019-11-15 | Waterloo Treated Water @ Outlet | Hexachlorobutadiene | <0.0002 | mg/L
2019-11-15 | Waterloo Treated Water @ Outlet | Hexazinone | <0.001 | mg/L
2019-11-15 | Waterloo Treated Water @ Outlet | Hydrogen Sulphide | <0.05 | g/mÂ³
2019-11-15 | Waterloo Treated Water @ Outlet | Indeno(1,2,3-cd)pyrene | <0.0001 | mg/L
2019-11-15 | Waterloo Treated Water @ Outlet | Isopropylbenzene | <0.0005 | mg/L
2019-11-15 | Waterloo Treated Water @ Outlet | Lead - Total | <0.001 | g/mÂ³
2019-11-15 | Waterloo Treated Water @ Outlet | Lindane ( g-BHC) | <0.0001 | mg/L
2019-11-15 | Waterloo Treated Water @ Outlet | Mercury - Total | <0.001 | g/mÂ³
2019-11-15 | Waterloo Treated Water @ Outlet | Metalaxyl-M | <0.001 | mg/L
2019-11-15 | Waterloo Treated Water @ Outlet | Methoxychlor | <0.0001 | mg/L
2019-11-15 | Waterloo Treated Water @ Outlet | Metolachlor | <0.0001 | mg/L
2019-11-15 | Waterloo Treated Water @ Outlet | Metribuzin | <0.0001 | mg/L
2019-11-15 | Waterloo Treated Water @ Outlet | Molinate | <0.0001 | mg/L
2019-11-15 | Waterloo Treated Water @ Outlet | n-Butylbenezene | <0.0005 | mg/L
2019-11-15 | Waterloo Treated Water @ Outlet | n-Propylbenzene | <0.0005 | mg/L
2019-11-15 | Waterloo Treated Water @ Outlet | Naphthalene | <0.0010 | mg/L
2019-11-15 | Waterloo Treated Water @ Outlet | Nickel - Total | <0.001 | g/mÂ³
2019-11-15 | Waterloo Treated Water @ Outlet | Nitrate - Nitrogen | 0.63 | g/mÂ³
2019-11-15 | Waterloo Treated Water @ Outlet | Nitrite - Nitrogen | <0.002 | g/mÂ³
2019-11-15 | Waterloo Treated Water @ Outlet | o-Xylene | <0.0005 | mg/L
2019-11-15 | Waterloo Treated Water @ Outlet | Oxadiazon | <0.0001 | mg/L
2019-11-15 | Waterloo Treated Water @ Outlet | p,p'-DDD | <0.0001 | mg/L
2019-11-15 | Waterloo Treated Water @ Outlet | p,p'-DDT | <0.001 | mg/L
2019-11-15 | Waterloo Treated Water @ Outlet | p,p'DDE | <0.0001 | mg/L
2019-11-15 | Waterloo Treated Water @ Outlet | p-Isopropyltoluene | <0.0005 | mg/L
2019-11-15 | Waterloo Treated Water @ Outlet | Pendimethalin | <0.002 | mg/L
2019-11-15 | Waterloo Treated Water @ Outlet | Pentachlorophenol | <0.01 | mg/L
2019-11-15 | Waterloo Treated Water @ Outlet | pH | 7.7
2019-11-15 | Waterloo Treated Water @ Outlet | Phenanthrene | <0.0001 | mg/L
2019-11-15 | Waterloo Treated Water @ Outlet | Pirimiphos methyl | <0.0001 | mg/L
2019-11-15 | Waterloo Treated Water @ Outlet | Potassium - Total | 1.1 | g/mÂ³
2019-11-15 | Waterloo Treated Water @ Outlet | Procymidone | <0.0001 | mg/L
2019-11-15 | Waterloo Treated Water @ Outlet | Propanil | <0.001 | mg/L
2019-11-15 | Waterloo Treated Water @ Outlet | Propazine | <0.0001 | mg/L
2019-11-15 | Waterloo Treated Water @ Outlet | Pyrene | <0.0001 | mg/L
2019-11-15 | Waterloo Treated Water @ Outlet | Pyriproxyfen | <0.0001 | mg/L
2019-11-15 | Waterloo Treated Water @ Outlet | sec-Butylbenzene | <0.0005 | mg/L
2019-11-15 | Waterloo Treated Water @ Outlet | Selenium - Total | <0.005 | g/mÂ³
2019-11-15 | Waterloo Treated Water @ Outlet | Settleable Solids | <1 | mL/L
2019-11-15 | Waterloo Treated Water @ Outlet | Silica | 15.9 | g/mÂ³
2019-11-15 | Waterloo Treated Water @ Outlet | Simazine | <0.0001 | mg/L
2019-11-15 | Waterloo Treated Water @ Outlet | Sodium - Acid Soluble | 12.1 | g/mÂ³
2019-11-15 | Waterloo Treated Water @ Outlet | Styrene | <0.0005 | mg/L
2019-11-15 | Waterloo Treated Water @ Outlet | Sulphate | 6.63 | g/mÂ³
2019-11-15 | Waterloo Treated Water @ Outlet | Suspended Solids - Total | <6 | g/mÂ³
2019-11-15 | Waterloo Treated Water @ Outlet | Temperature | 14.9 | Deg C
2019-11-15 | Waterloo Treated Water @ Outlet | Terbuthylazine | <0.0001 | mg/L
2019-11-15 | Waterloo Treated Water @ Outlet | tert-Butylbenzene | <0.0005 | mg/L
2019-11-15 | Waterloo Treated Water @ Outlet | Tetrachloroethene | <0.0005 | mg/L
2019-11-15 | Waterloo Treated Water @ Outlet | Toluene | <0.0005 | mg/L
2019-11-15 | Waterloo Treated Water @ Outlet | Total Benzo(b) and Benzo(k) fluoranthrene | <0.001 | mg/L
2019-11-15 | Waterloo Treated Water @ Outlet | Total Dissolved Solids | 91.0 | g/mÂ³
2019-11-15 | Waterloo Treated Water @ Outlet | Total Nitrogen | 0.62 | g/mÂ³
2019-11-15 | Waterloo Treated Water @ Outlet | Total p,m Xylene, Ethylbenzene | <0.0015 | mg/L
2019-11-15 | Waterloo Treated Water @ Outlet | Total Phosphorus | 0.023 | g/mÂ³
2019-11-15 | Waterloo Treated Water @ Outlet | trans-1,2-Dichloroethene | <0.0005 | mg/L
2019-11-15 | Waterloo Treated Water @ Outlet | trans-1,3-Dichloropropene | <0.0005 | mg/L
2019-11-15 | Waterloo Treated Water @ Outlet | Trichloroethene | <0.0005 | mg/L
2019-11-15 | Waterloo Treated Water @ Outlet | Trichlorofluoromethane | <0.0005 | mg/L
2019-11-15 | Waterloo Treated Water @ Outlet | Trifluralin | <0.0001 | mg/L
2019-11-15 | Waterloo Treated Water @ Outlet | Vinyl Chloride | <0.0005 | mg/L
2019-11-20 | Waterloo Treated Water @ Outlet | Alkalinity - Total | 55 | g CaCO3/mÂ³
2019-11-20 | Waterloo Treated Water @ Outlet | Aluminium - Dissolved | 0.017 | g/mÂ³
2019-11-20 | Waterloo Treated Water @ Outlet | Aluminium - Total | 0.039 | g/mÂ³
2019-11-20 | Waterloo Treated Water @ Outlet | Calcium Hardness | 41.0 | g CaCO3/mÂ³
2019-11-20 | Waterloo Treated Water @ Outlet | Copper - Total | <0.013 | g/mÂ³
2019-11-20 | Waterloo Treated Water @ Outlet | Iron - Dissolved | <0.01 | g/mÂ³
2019-11-20 | Waterloo Treated Water @ Outlet | Iron - Total | 0.07 | g/mÂ³
2019-11-20 | Waterloo Treated Water @ Outlet | Manganese - Total | <0.013 | g/mÂ³
2019-11-20 | Waterloo Treated Water @ Outlet | pH | 8.0
2019-11-20 | Waterloo Treated Water @ Outlet | Zinc - Total | <0.013 | g/mÂ³
2019-12-05 | Waterloo Treated Water @ Outlet | Settleable Solids | <1 | mL/L
2019-12-05 | Waterloo Treated Water @ Outlet | Suspended Solids - Total | <6 | g/mÂ³
2019-12-18 | Waterloo Treated Water @ Outlet | Alkalinity - Total | 52 | g CaCO3/mÂ³
2019-12-18 | Waterloo Treated Water @ Outlet | Aluminium - Dissolved | 0.016 | g/mÂ³
2019-12-18 | Waterloo Treated Water @ Outlet | Aluminium - Total | 0.046 | g/mÂ³
2019-12-18 | Waterloo Treated Water @ Outlet | Calcium Hardness | 43.0 | g CaCO3/mÂ³
2019-12-18 | Waterloo Treated Water @ Outlet | Copper - Total | <0.013 | g/mÂ³
2019-12-18 | Waterloo Treated Water @ Outlet | Iron - Dissolved | <0.01 | g/mÂ³
2019-12-18 | Waterloo Treated Water @ Outlet | Iron - Total | 0.086 | g/mÂ³
2019-12-18 | Waterloo Treated Water @ Outlet | Manganese - Total | <0.013 | g/mÂ³
2019-12-18 | Waterloo Treated Water @ Outlet | pH | 7.7
2019-12-18 | Waterloo Treated Water @ Outlet | Zinc - Total | <0.013 | g/mÂ³
2019-12-19 | Waterloo Treated Water @ Outlet | Microorganism Colony Identification | Enterobacter asburiae
2020-01-04 | Waterloo Treated Water @ Outlet | Settleable Solids | <1 | mL/L
2020-01-04 | Waterloo Treated Water @ Outlet | Suspended Solids - Total | <3 | g/mÂ³
2020-01-15 | Waterloo Treated Water @ Outlet | Alkalinity - Total | 54.0 | g CaCO3/mÂ³
2020-01-15 | Waterloo Treated Water @ Outlet | Aluminium - Dissolved | 0.013000000000000001 | g/mÂ³
2020-01-15 | Waterloo Treated Water @ Outlet | Aluminium - Total | 0.049 | g/mÂ³
2020-01-15 | Waterloo Treated Water @ Outlet | Calcium Hardness | 42.0 | g CaCO3/mÂ³
2020-01-15 | Waterloo Treated Water @ Outlet | Copper - Total | <0.013 | g/mÂ³
2020-01-15 | Waterloo Treated Water @ Outlet | Iron - Dissolved | <0.01 | g/mÂ³
2020-01-15 | Waterloo Treated Water @ Outlet | Iron - Total | 0.12 | g/mÂ³
2020-01-15 | Waterloo Treated Water @ Outlet | Manganese - Total | <0.013 | g/mÂ³
2020-01-15 | Waterloo Treated Water @ Outlet | pH | 8.1
2020-01-15 | Waterloo Treated Water @ Outlet | Zinc - Total | <0.013 | g/mÂ³
2020-01-24 | Waterloo Treated Water @ Outlet | Microorganism Colony Identification | Enterobacter aerogenes
2020-02-06 | Waterloo Treated Water @ Outlet | Settleable Solids | <1 | mL/L
2020-02-06 | Waterloo Treated Water @ Outlet | Suspended Solids - Total | <3 | g/mÂ³
2020-02-12 | Waterloo Treated Water @ Outlet | Alkalinity - Total | 58.0 | g CaCO3/mÂ³
2020-02-12 | Waterloo Treated Water @ Outlet | Aluminium - Dissolved | 0.015 | g/mÂ³
2020-02-12 | Waterloo Treated Water @ Outlet | Aluminium - Total | 0.05 | g/mÂ³
2020-02-12 | Waterloo Treated Water @ Outlet | Calcium Hardness | 48.0 | g CaCO3/mÂ³
2020-02-12 | Waterloo Treated Water @ Outlet | Copper - Total | <0.013 | g/mÂ³
2020-02-12 | Waterloo Treated Water @ Outlet | Iron - Dissolved | <0.01 | g/mÂ³
2020-02-12 | Waterloo Treated Water @ Outlet | Iron - Total | 0.093 | g/mÂ³
2020-02-12 | Waterloo Treated Water @ Outlet | Manganese - Total | <0.013 | g/mÂ³
2020-02-12 | Waterloo Treated Water @ Outlet | pH | 7.6
2020-02-12 | Waterloo Treated Water @ Outlet | Zinc - Total | <0.013 | g/mÂ³
2020-03-03 | Waterloo Treated Water @ Outlet | Settleable Solids | <1 | mL/L
2020-03-03 | Waterloo Treated Water @ Outlet | Suspended Solids - Total | <3 | g/mÂ³
2020-03-10 | Waterloo Treated Water @ Outlet | Microorganism Colony Identification | Serratia liquefaciens
2020-03-11 | Waterloo Treated Water @ Outlet | Alkalinity - Total | 54.0 | g CaCO3/mÂ³
2020-03-11 | Waterloo Treated Water @ Outlet | Aluminium - Dissolved | 0.015 | g/mÂ³
2020-03-11 | Waterloo Treated Water @ Outlet | Aluminium - Total | 0.048 | g/mÂ³
2020-03-11 | Waterloo Treated Water @ Outlet | Calcium Hardness | 41.0 | g CaCO3/mÂ³
2020-03-11 | Waterloo Treated Water @ Outlet | Copper - Total | <0.013 | g/mÂ³
2020-03-11 | Waterloo Treated Water @ Outlet | Iron - Dissolved | <0.01 | g/mÂ³
2020-03-11 | Waterloo Treated Water @ Outlet | Iron - Total | 0.11 | g/mÂ³
2020-03-11 | Waterloo Treated Water @ Outlet | Manganese - Total | <0.013 | g/mÂ³
2020-03-11 | Waterloo Treated Water @ Outlet | pH | 7.8
2020-03-11 | Waterloo Treated Water @ Outlet | Zinc - Total | <0.013 | g/mÂ³
2020-04-01 | Waterloo Treated Water @ Outlet | Settleable Solids | <1 | mL/L
2020-04-01 | Waterloo Treated Water @ Outlet | Suspended Solids - Total | <3 | g/mÂ³
2020-04-03 | Waterloo Treated Water @ Outlet | Microorganism Colony Identification | Serratia liquefaciens
2020-04-03 | Waterloo Treated Water @ Outlet | Microorganism Colony Identification | Pantoea agglomerans
2020-04-08 | Waterloo Treated Water @ Outlet | Alkalinity - Total | 55.0 | g CaCO3/mÂ³
2020-04-08 | Waterloo Treated Water @ Outlet | Aluminium - Dissolved | 0.019 | g/mÂ³
2020-04-08 | Waterloo Treated Water @ Outlet | Aluminium - Total | 0.047 | g/mÂ³
2020-04-08 | Waterloo Treated Water @ Outlet | Calcium Hardness | 49.0 | g CaCO3/mÂ³
2020-04-08 | Waterloo Treated Water @ Outlet | Copper - Total | <0.013 | g/mÂ³
2020-04-08 | Waterloo Treated Water @ Outlet | Iron - Dissolved | <0.01 | g/mÂ³
2020-04-08 | Waterloo Treated Water @ Outlet | Iron - Total | 0.092 | g/mÂ³
2020-04-08 | Waterloo Treated Water @ Outlet | Manganese - Total | <0.013 | g/mÂ³
2020-04-08 | Waterloo Treated Water @ Outlet | pH | 7.7
2020-04-08 | Waterloo Treated Water @ Outlet | Zinc - Total | <0.013 | g/mÂ³
2020-05-01 | Waterloo Treated Water @ Outlet | Settleable Solids | <1 | mL/L
2020-05-01 | Waterloo Treated Water @ Outlet | Suspended Solids - Total | <3 | g/mÂ³
2020-05-06 | Waterloo Treated Water @ Outlet | 1,1,1,2-Tetrachloroethane | <0.0005 | mg/L
2020-05-06 | Waterloo Treated Water @ Outlet | 1,1,1-Trichloroethane | <0.0005 | mg/L
2020-05-06 | Waterloo Treated Water @ Outlet | 1,1,2,2-Tetrachloroethane | <0.0005 | mg/L
2020-05-06 | Waterloo Treated Water @ Outlet | 1,1,2-Trichloroethane | <0.0005 | mg/L
2020-05-06 | Waterloo Treated Water @ Outlet | 1,1-Dichloroethane | <0.0005 | mg/L
2020-05-06 | Waterloo Treated Water @ Outlet | 1,1-Dichloroethene | <0.0005 | mg/L
2020-05-06 | Waterloo Treated Water @ Outlet | 1,1-Dichloropropene | <0.0005 | mg/L
2020-05-06 | Waterloo Treated Water @ Outlet | 1,2,3-Trichlorobenzene | <0.0005 | mg/L
2020-05-06 | Waterloo Treated Water @ Outlet | 1,2,3-Trichloropropane | <0.0005 | mg/L
2020-05-06 | Waterloo Treated Water @ Outlet | 1,2,4-Trichlorobenzene | <0.0005 | mg/L
2020-05-06 | Waterloo Treated Water @ Outlet | 1,2,4-Trimethylbenzene | <0.0005 | mg/L
2020-05-06 | Waterloo Treated Water @ Outlet | 1,2-Dibromo-3-chloropropane | <0.001 | mg/L
2020-05-06 | Waterloo Treated Water @ Outlet | 1,2-Dibromoethane | <0.0002 | mg/L
2020-05-06 | Waterloo Treated Water @ Outlet | 1,2-Dichlorobenzene | <0.0005 | mg/L
2020-05-06 | Waterloo Treated Water @ Outlet | 1,2-Dichloroethane | <0.0005 | mg/L
2020-05-06 | Waterloo Treated Water @ Outlet | 1,2-Dichloropropane | <0.0005 | mg/L
2020-05-06 | Waterloo Treated Water @ Outlet | 1,3,5-Trichlorobenzene | <0.0005 | mg/L
2020-05-06 | Waterloo Treated Water @ Outlet | 1,3,5-Trimethylbenzene | <0.0005 | mg/L
2020-05-06 | Waterloo Treated Water @ Outlet | 1,3-Dichlorobenzene | <0.0005 | mg/L
2020-05-06 | Waterloo Treated Water @ Outlet | 1,3-Dichloropropane | <0.0005 | mg/L
2020-05-06 | Waterloo Treated Water @ Outlet | 1,4-Dichlorobenzene | <0.0005 | mg/L
2020-05-06 | Waterloo Treated Water @ Outlet | 2,2',3,4,4',5',6-Heptachlorobiphenyl | <0.0001 | mg/L
2020-05-06 | Waterloo Treated Water @ Outlet | 2,2',3,4,4',5'-Hexachlorobiphenyl | <0.001 | mg/L
2020-05-06 | Waterloo Treated Water @ Outlet | 2,2',4,5,5'-Pentachlorobiphenyl | <0.0001 | mg/L
2020-05-06 | Waterloo Treated Water @ Outlet | 2,2-Dichloropropane | <0.0005 | mg/L
2020-05-06 | Waterloo Treated Water @ Outlet | 2,3-Diuron | <0.001 | mg/L
2020-05-06 | Waterloo Treated Water @ Outlet | 2,4,4'-Trichlorobiphenyl | <0.0001 | mg/L
2020-05-06 | Waterloo Treated Water @ Outlet | 2,4-Dichlorobiphenyl | <0.0001 | mg/L
2020-05-06 | Waterloo Treated Water @ Outlet | 2-Chlorophenol | <0.003 | mg/L
2020-05-06 | Waterloo Treated Water @ Outlet | 2-Chlorotoluene | <0.0005 | mg/L
2020-05-06 | Waterloo Treated Water @ Outlet | 20050402 | <0.01
2020-05-06 | Waterloo Treated Water @ Outlet | 20060402 | <0.01
2020-05-06 | Waterloo Treated Water @ Outlet | 20220402 | <0.003
2020-05-06 | Waterloo Treated Water @ Outlet | 20220602 | <0.003
2020-05-06 | Waterloo Treated Water @ Outlet | 4-Chlorotoluene | <0.0005 | mg/L
2020-05-06 | Waterloo Treated Water @ Outlet | 4-Methyl-2-Pentanone | <0.0005 | mg/L
2020-05-06 | Waterloo Treated Water @ Outlet | a-BHC | <0.0001 | mg/L
2020-05-06 | Waterloo Treated Water @ Outlet | a-chlordane | <0.0001 | mg/L
2020-05-06 | Waterloo Treated Water @ Outlet | Acenaphthylene | <0.001 | mg/L
2020-05-06 | Waterloo Treated Water @ Outlet | Acenapthene | <0.0001 | mg/L
2020-05-06 | Waterloo Treated Water @ Outlet | Alachlor | <0.0001 | mg/L
2020-05-06 | Waterloo Treated Water @ Outlet | Aldicarb | <0.1 | mg/L
2020-05-06 | Waterloo Treated Water @ Outlet | Aldrin | <0.001 | mg/L
2020-05-06 | Waterloo Treated Water @ Outlet | Alkalinity - Total | 63.0 | g CaCO3/mÂ³
2020-05-06 | Waterloo Treated Water @ Outlet | Allyl chloride | <0.0005 | mg/L
2020-05-06 | Waterloo Treated Water @ Outlet | Aluminium - Dissolved | 0.015 | g/mÂ³
2020-05-06 | Waterloo Treated Water @ Outlet | Aluminium - Dissolved | 0.015 | g/mÂ³
2020-05-06 | Waterloo Treated Water @ Outlet | Aluminium - Total | 0.038 | g/mÂ³
2020-05-06 | Waterloo Treated Water @ Outlet | Aluminium - Total | 0.044 | g/mÂ³
2020-05-06 | Waterloo Treated Water @ Outlet | Ammonia Nitrogen | <0.01 | g/mÂ³
2020-05-06 | Waterloo Treated Water @ Outlet | Anthracene | <0.001 | mg/L
2020-05-06 | Waterloo Treated Water @ Outlet | Arsenic - Total | <0.002 | g/mÂ³
2020-05-06 | Waterloo Treated Water @ Outlet | Atrazine | <0.0001 | mg/L
2020-05-06 | Waterloo Treated Water @ Outlet | b-BHC | <0.0001 | mg/L
2020-05-06 | Waterloo Treated Water @ Outlet | benz(a)anthracene | <0.0001 | mg/L
2020-05-06 | Waterloo Treated Water @ Outlet | Benzene | <0.0005 | mg/L
2020-05-06 | Waterloo Treated Water @ Outlet | Benzo(a)pyrene | <0.0001 | mg/L
2020-05-06 | Waterloo Treated Water @ Outlet | Benzo(g,h,i)perylene | <0.001 | mg/L
2020-05-06 | Waterloo Treated Water @ Outlet | Bis(2-ethylhexyl)adipate | <0.0001 | mg/L
2020-05-06 | Waterloo Treated Water @ Outlet | Boron - Total | <0.05 | g/mÂ³
2020-05-06 | Waterloo Treated Water @ Outlet | Bromacil | <0.005 | mg/L
2020-05-06 | Waterloo Treated Water @ Outlet | Bromobenzene | <0.0005 | mg/L
2020-05-06 | Waterloo Treated Water @ Outlet | Bromochloromethane | <0.0012 | mg/L
2020-05-06 | Waterloo Treated Water @ Outlet | Bromodichloromethane | <0.0005 | mg/L
2020-05-06 | Waterloo Treated Water @ Outlet | Bromoform | <0.0005 | mg/L
2020-05-06 | Waterloo Treated Water @ Outlet | Bromomethane | <0.001 | mg/L
2020-05-06 | Waterloo Treated Water @ Outlet | Cadmium - Total | <0.001 | g/mÂ³
2020-05-06 | Waterloo Treated Water @ Outlet | Calcium Hardness | 51.0 | g CaCO3/mÂ³
2020-05-06 | Waterloo Treated Water @ Outlet | Carbofuran | <0.001 | mg/L
2020-05-06 | Waterloo Treated Water @ Outlet | Carbon disulphide | <0.0005 | mg/L
2020-05-06 | Waterloo Treated Water @ Outlet | Carbon tetrachloride | <0.0005 | mg/L
2020-05-06 | Waterloo Treated Water @ Outlet | Chlorate | 0.065 | g/mÂ³
2020-05-06 | Waterloo Treated Water @ Outlet | Chloride | 15 | g/mÂ³
2020-05-06 | Waterloo Treated Water @ Outlet | Chlorite | <0.005 | g/mÂ³
2020-05-06 | Waterloo Treated Water @ Outlet | Chlorobenzene | <0.0005 | mg/L
2020-05-06 | Waterloo Treated Water @ Outlet | Chloroethane | <0.001 | mg/L
2020-05-06 | Waterloo Treated Water @ Outlet | Chloroform | <0.0005 | mg/L
2020-05-06 | Waterloo Treated Water @ Outlet | Chloromethane | <0.006 | mg/L
2020-05-06 | Waterloo Treated Water @ Outlet | Chlorpyrifos | <0.0001 | mg/L
2020-05-06 | Waterloo Treated Water @ Outlet | Chromium - Total | <0.001 | g/mÂ³
2020-05-06 | Waterloo Treated Water @ Outlet | Chrysene | <0.0001 | mg/L
2020-05-06 | Waterloo Treated Water @ Outlet | cis-1,2-Dichloroethene | <0.0005 | mg/L
2020-05-06 | Waterloo Treated Water @ Outlet | cis-1,3-Dichloropropene | <0.0005 | mg/L
2020-05-06 | Waterloo Treated Water @ Outlet | cis-Permethrin | <0.0001 | mg/L
2020-05-06 | Waterloo Treated Water @ Outlet | Conductivity at 25Â°C | 18.1 | mS/m
2020-05-06 | Waterloo Treated Water @ Outlet | Copper - Total | <0.013 | g/mÂ³
2020-05-06 | Waterloo Treated Water @ Outlet | Cyanazine | <0.005 | mg/L
2020-05-06 | Waterloo Treated Water @ Outlet | Cyanide | <0.005 | g/mÂ³
2020-05-06 | Waterloo Treated Water @ Outlet | d-BHC | <0.0001 | mg/L
2020-05-06 | Waterloo Treated Water @ Outlet | Diazinon | <0.0001 | mg/L
2020-05-06 | Waterloo Treated Water @ Outlet | Dibenz(a,h)anthracene | <0.0001 | mg/L
2020-05-06 | Waterloo Treated Water @ Outlet | Dibromochloromethane | <0.0005 | mg/L
2020-05-06 | Waterloo Treated Water @ Outlet | Dibromomethane | <0.0005 | mg/L
2020-05-06 | Waterloo Treated Water @ Outlet | Dichlorodifluoromethane | <0.001 | mg/L
2020-05-06 | Waterloo Treated Water @ Outlet | Dichloromethane | <0.005 | mg/L
2020-05-06 | Waterloo Treated Water @ Outlet | Dieldrin | <0.0001 | mg/L
2020-05-06 | Waterloo Treated Water @ Outlet | Dimethoate | <0.001 | mg/L
2020-05-06 | Waterloo Treated Water @ Outlet | Dissolved Reactive Phosphorus | 0.022 | g/mÂ³
2020-05-06 | Waterloo Treated Water @ Outlet | Endosulfan I | <0.001 | mg/L
2020-05-06 | Waterloo Treated Water @ Outlet | Endosulfan II | <0.005 | mg/L
2020-05-06 | Waterloo Treated Water @ Outlet | Endosulfan Sulfate | <0.0001 | mg/L
2020-05-06 | Waterloo Treated Water @ Outlet | Endrin | <0.0001 | mg/L
2020-05-06 | Waterloo Treated Water @ Outlet | Endrin Aldehyde | <0.001 | mg/L
2020-05-06 | Waterloo Treated Water @ Outlet | Endrin Ketone | <0.0001 | mg/L
2020-05-06 | Waterloo Treated Water @ Outlet | Fluoranthene | <0.0001 | mg/L
2020-05-06 | Waterloo Treated Water @ Outlet | Fluorene | <0.0001 | mg/L
2020-05-06 | Waterloo Treated Water @ Outlet | Gamma-Chlordane | <0.001 | mg/L
2020-05-06 | Waterloo Treated Water @ Outlet | Heptachlor | <0.0001 | mg/L
2020-05-06 | Waterloo Treated Water @ Outlet | Heptachlor Epoxide | <0.0001 | mg/L
2020-05-06 | Waterloo Treated Water @ Outlet | Hexachlorobenzene | <0.0001 | mg/L
2020-05-06 | Waterloo Treated Water @ Outlet | Hexachlorobutadiene | <0.0002 | mg/L
2020-05-06 | Waterloo Treated Water @ Outlet | Hexazinone | <0.001 | mg/L
2020-05-06 | Waterloo Treated Water @ Outlet | Hydrogen Sulphide | <0.05 | g/mÂ³
2020-05-06 | Waterloo Treated Water @ Outlet | Indeno(1,2,3-cd)pyrene | <0.0001 | mg/L
2020-05-06 | Waterloo Treated Water @ Outlet | Iron - Dissolved | <0.01 | g/mÂ³
2020-05-06 | Waterloo Treated Water @ Outlet | Iron - Total | 0.11 | g/mÂ³
2020-05-06 | Waterloo Treated Water @ Outlet | Isopropylbenzene | <0.0005 | mg/L
2020-05-06 | Waterloo Treated Water @ Outlet | Lead - Total | <0.001 | g/mÂ³
2020-05-06 | Waterloo Treated Water @ Outlet | Lindane ( g-BHC) | <0.0001 | mg/L
2020-05-06 | Waterloo Treated Water @ Outlet | Manganese - Total | <0.013 | g/mÂ³
2020-05-06 | Waterloo Treated Water @ Outlet | Mercury - Total | <0.001 | g/mÂ³
2020-05-06 | Waterloo Treated Water @ Outlet | Metalaxyl-M | <0.001 | mg/L
2020-05-06 | Waterloo Treated Water @ Outlet | Methoxychlor | <0.0001 | mg/L
2020-05-06 | Waterloo Treated Water @ Outlet | Metolachlor | <0.0001 | mg/L
2020-05-06 | Waterloo Treated Water @ Outlet | Metribuzin | <0.0001 | mg/L
2020-05-06 | Waterloo Treated Water @ Outlet | Molinate | <0.0001 | mg/L
2020-05-06 | Waterloo Treated Water @ Outlet | n-Butylbenezene | <0.0005 | mg/L
2020-05-06 | Waterloo Treated Water @ Outlet | n-Propylbenzene | <0.0005 | mg/L
2020-05-06 | Waterloo Treated Water @ Outlet | Naphthalene | <0.0001 | mg/L
2020-05-06 | Waterloo Treated Water @ Outlet | Nickel - Total | <0.001 | g/mÂ³
2020-05-06 | Waterloo Treated Water @ Outlet | Nitrate - Nitrogen | 0.63 | g/mÂ³
2020-05-06 | Waterloo Treated Water @ Outlet | Nitrite - Nitrogen | <0.002 | g/mÂ³
2020-05-06 | Waterloo Treated Water @ Outlet | o-Xylene | <0.0005 | mg/L
2020-05-06 | Waterloo Treated Water @ Outlet | Oxadiazon | <0.0001 | mg/L
2020-05-06 | Waterloo Treated Water @ Outlet | p,p'-DDD | <0.0001 | mg/L
2020-05-06 | Waterloo Treated Water @ Outlet | p,p'-DDT | <0.001 | mg/L
2020-05-06 | Waterloo Treated Water @ Outlet | p,p'DDE | <0.0001 | mg/L
2020-05-06 | Waterloo Treated Water @ Outlet | p-Isopropyltoluene | <0.0005 | mg/L
2020-05-06 | Waterloo Treated Water @ Outlet | Pendimethalin | <0.002 | mg/L
2020-05-06 | Waterloo Treated Water @ Outlet | Pentachlorophenol | <0.01 | mg/L
2020-05-06 | Waterloo Treated Water @ Outlet | pH | 7.8
2020-05-06 | Waterloo Treated Water @ Outlet | pH | 7.8
2020-05-06 | Waterloo Treated Water @ Outlet | Phenanthrene | <0.0001 | mg/L
2020-05-06 | Waterloo Treated Water @ Outlet | Pirimiphos methyl | <0.0001 | mg/L
2020-05-06 | Waterloo Treated Water @ Outlet | Potassium - Total | 1.0 | g/mÂ³
2020-05-06 | Waterloo Treated Water @ Outlet | Procymidone | 0.0001 | mg/L
2020-05-06 | Waterloo Treated Water @ Outlet | Propanil | <0.001 | mg/L
2020-05-06 | Waterloo Treated Water @ Outlet | Propazine | <0.0001 | mg/L
2020-05-06 | Waterloo Treated Water @ Outlet | Pyrene | <0.0001 | mg/L
2020-05-06 | Waterloo Treated Water @ Outlet | Pyriproxyfen | <0.0001 | mg/L
2020-05-06 | Waterloo Treated Water @ Outlet | sec-Butylbenzene | <0.0005 | mg/L
2020-05-06 | Waterloo Treated Water @ Outlet | Selenium - Total | <0.005 | g/mÂ³
2020-05-06 | Waterloo Treated Water @ Outlet | Settleable Solids | <1 | mL/L
2020-05-06 | Waterloo Treated Water @ Outlet | Silica | 15.9 | g/mÂ³
2020-05-06 | Waterloo Treated Water @ Outlet | Simazine | <0.0001 | mg/L
2020-05-06 | Waterloo Treated Water @ Outlet | Sodium - Acid Soluble | 11.5 | g/mÂ³
2020-05-06 | Waterloo Treated Water @ Outlet | Styrene | <0.0005 | mg/L
2020-05-06 | Waterloo Treated Water @ Outlet | Sulphate | 6.16 | g/mÂ³
2020-05-06 | Waterloo Treated Water @ Outlet | Suspended Solids - Total | <6 | g/mÂ³
2020-05-06 | Waterloo Treated Water @ Outlet | Temperature | 10.7 | Deg C
2020-05-06 | Waterloo Treated Water @ Outlet | Terbuthylazine | <0.0001 | mg/L
2020-05-06 | Waterloo Treated Water @ Outlet | tert-Butylbenzene | <0.0005 | mg/L
2020-05-06 | Waterloo Treated Water @ Outlet | Tetrachloroethene | <0.0005 | mg/L
2020-05-06 | Waterloo Treated Water @ Outlet | Toluene | <0.0005 | mg/L
2020-05-06 | Waterloo Treated Water @ Outlet | Total Benzo(b) and Benzo(k) fluoranthrene | <0.001 | mg/L
2020-05-06 | Waterloo Treated Water @ Outlet | Total Dissolved Solids | 89.0 | g/mÂ³
2020-05-06 | Waterloo Treated Water @ Outlet | Total Nitrogen | 0.63 | g/mÂ³
2020-05-06 | Waterloo Treated Water @ Outlet | Total p,m Xylene, Ethylbenzene | <0.0015 | mg/L
2020-05-06 | Waterloo Treated Water @ Outlet | Total Phosphorus | 0.024 | g/mÂ³
2020-05-06 | Waterloo Treated Water @ Outlet | trans-1,2-Dichloroethene | <0.0005 | mg/L
2020-05-06 | Waterloo Treated Water @ Outlet | trans-1,3-Dichloropropene | <0.0005 | mg/L
2020-05-06 | Waterloo Treated Water @ Outlet | Trichloroethene | <0.0005 | mg/L
2020-05-06 | Waterloo Treated Water @ Outlet | Trichlorofluoromethane | <0.0005 | mg/L
2020-05-06 | Waterloo Treated Water @ Outlet | Trifluralin | <0.0001 | mg/L
2020-05-06 | Waterloo Treated Water @ Outlet | Vinyl Chloride | <0.0005 | mg/L
2020-05-06 | Waterloo Treated Water @ Outlet | Zinc - Total | <0.013 | g/mÂ³
2020-05-20 | Waterloo Treated Water @ Outlet | Microorganism Colony Identification | Lelliottia Sp
2020-05-22 | Waterloo Treated Water @ Outlet | Microorganism Colony Identification | Lelliottia Sp
2020-05-25 | Waterloo Treated Water @ Outlet | Microorganism Colony Identification | Lelliottia Sp
2020-06-03 | Waterloo Treated Water @ Outlet | Alkalinity - Total | 51.0 | g CaCO3/mÂ³
2020-06-03 | Waterloo Treated Water @ Outlet | Aluminium - Dissolved | 0.013999999999999999 | g/mÂ³
2020-06-03 | Waterloo Treated Water @ Outlet | Aluminium - Total | 0.033 | g/mÂ³
2020-06-03 | Waterloo Treated Water @ Outlet | Calcium Hardness | 42.0 | g CaCO3/mÂ³
2020-06-03 | Waterloo Treated Water @ Outlet | Copper - Total | <0.013 | g/mÂ³
2020-06-03 | Waterloo Treated Water @ Outlet | Iron - Dissolved | <0.01 | g/mÂ³
2020-06-03 | Waterloo Treated Water @ Outlet | Iron - Total | 0.075 | g/mÂ³
2020-06-03 | Waterloo Treated Water @ Outlet | Manganese - Total | <0.013 | g/mÂ³
2020-06-03 | Waterloo Treated Water @ Outlet | pH | 7.9
2020-06-03 | Waterloo Treated Water @ Outlet | Settleable Solids | <1 | mL/L
2020-06-03 | Waterloo Treated Water @ Outlet | Suspended Solids - Total | <6 | g/mÂ³
2020-06-03 | Waterloo Treated Water @ Outlet | Zinc - Total | <0.013 | g/mÂ³
2020-07-01 | Waterloo Treated Water @ Outlet | Alkalinity - Total | 62.0 | g CaCO3/mÂ³
2020-07-01 | Waterloo Treated Water @ Outlet | Aluminium - Dissolved | 0.02 | g/mÂ³
2020-07-01 | Waterloo Treated Water @ Outlet | Aluminium - Total | 0.057 | g/mÂ³
2020-07-01 | Waterloo Treated Water @ Outlet | Calcium Hardness | 51.0 | g CaCO3/mÂ³
2020-07-01 | Waterloo Treated Water @ Outlet | Copper - Total | <0.013 | g/mÂ³
2020-07-01 | Waterloo Treated Water @ Outlet | Iron - Dissolved | <0.01 | g/mÂ³
2020-07-01 | Waterloo Treated Water @ Outlet | Iron - Total | 0.095 | g/mÂ³
2020-07-01 | Waterloo Treated Water @ Outlet | Manganese - Total | <0.013 | g/mÂ³
2020-07-01 | Waterloo Treated Water @ Outlet | pH | 7.8
2020-07-01 | Waterloo Treated Water @ Outlet | Settleable Solids | <1 | mL/L
2020-07-01 | Waterloo Treated Water @ Outlet | Suspended Solids - Total | <3 | g/mÂ³
2020-07-01 | Waterloo Treated Water @ Outlet | Zinc - Total | <0.013 | g/mÂ³
2020-07-30 | Waterloo Treated Water @ Outlet | Alkalinity - Total | 55.0 | g CaCO3/mÂ³
2020-07-30 | Waterloo Treated Water @ Outlet | Aluminium - Dissolved | 0.013000000000000001 | g/mÂ³
2020-07-30 | Waterloo Treated Water @ Outlet | Aluminium - Total | 0.04 | g/mÂ³
2020-07-30 | Waterloo Treated Water @ Outlet | Calcium Hardness | 44.0 | g CaCO3/mÂ³
2020-07-30 | Waterloo Treated Water @ Outlet | Copper - Total | <0.013 | g/mÂ³
2020-07-30 | Waterloo Treated Water @ Outlet | Iron - Dissolved | <0.01 | g/mÂ³
2020-07-30 | Waterloo Treated Water @ Outlet | Iron - Total | 0.101 | g/mÂ³
2020-07-30 | Waterloo Treated Water @ Outlet | Manganese - Total | <0.013 | g/mÂ³
2020-07-30 | Waterloo Treated Water @ Outlet | pH | 7.7
2020-07-30 | Waterloo Treated Water @ Outlet | Zinc - Total | <0.013 | g/mÂ³
2020-08-04 | Waterloo Treated Water @ Outlet | Settleable Solids | <1 | mL/L
2020-08-04 | Waterloo Treated Water @ Outlet | Suspended Solids - Total | <3 | g/mÂ³
2020-08-28 | Waterloo Treated Water @ Outlet | Alkalinity - Total | 57.0 | g CaCO3/mÂ³
2020-08-28 | Waterloo Treated Water @ Outlet | Aluminium - Dissolved | 0.01 | g/mÂ³
2020-08-28 | Waterloo Treated Water @ Outlet | Aluminium - Total | 0.047 | g/mÂ³
2020-08-28 | Waterloo Treated Water @ Outlet | Calcium Hardness | 48.0 | g CaCO3/mÂ³
2020-08-28 | Waterloo Treated Water @ Outlet | Copper - Total | <0.013 | g/mÂ³
2020-08-28 | Waterloo Treated Water @ Outlet | Iron - Dissolved | <0.01 | g/mÂ³
2020-08-28 | Waterloo Treated Water @ Outlet | Iron - Total | 0.075 | g/mÂ³
2020-08-28 | Waterloo Treated Water @ Outlet | Manganese - Total | <0.013 | g/mÂ³
2020-08-28 | Waterloo Treated Water @ Outlet | pH | 7.7
2020-08-28 | Waterloo Treated Water @ Outlet | Zinc - Total | <0.013 | g/mÂ³
2020-09-04 | Waterloo Treated Water @ Outlet | Problem Sample | Problem resolved and closed.
2020-09-04 | Waterloo Treated Water @ Outlet | Settleable Solids | <1 | mL/L
2020-09-04 | Waterloo Treated Water @ Outlet | Suspended Solids - Total | <3 | g/mÂ³
2020-09-21 | Waterloo Treated Water @ Outlet | Alkalinity - Total | 51.0 | g CaCO3/mÂ³
2020-09-21 | Waterloo Treated Water @ Outlet | Aluminium - Dissolved | 0.012 | g/mÂ³
2020-09-21 | Waterloo Treated Water @ Outlet | Aluminium - Total | 0.033 | g/mÂ³
2020-09-21 | Waterloo Treated Water @ Outlet | Calcium Hardness | 40.0 | g CaCO3/mÂ³
2020-09-21 | Waterloo Treated Water @ Outlet | Copper - Total | <0.013 | g/mÂ³
2020-09-21 | Waterloo Treated Water @ Outlet | Iron - Dissolved | <0.01 | g/mÂ³
2020-09-21 | Waterloo Treated Water @ Outlet | Iron - Total | 0.069 | g/mÂ³
2020-09-21 | Waterloo Treated Water @ Outlet | Manganese - Total | <0.013 | g/mÂ³
2020-09-21 | Waterloo Treated Water @ Outlet | pH | 7.4
2020-09-21 | Waterloo Treated Water @ Outlet | Zinc - Total | <0.013 | g/mÂ³
2020-10-02 | Waterloo Treated Water @ Outlet | Settleable Solids | <1 | mL/L
2020-10-02 | Waterloo Treated Water @ Outlet | Suspended Solids - Total | <3 | g/mÂ³
2020-10-21 | Waterloo Treated Water @ Outlet | Alkalinity - Total | 50.0 | g CaCO3/mÂ³
2020-10-21 | Waterloo Treated Water @ Outlet | Aluminium - Dissolved | 0.012 | g/mÂ³
2020-10-21 | Waterloo Treated Water @ Outlet | Aluminium - Total | 0.03 | g/mÂ³
2020-10-21 | Waterloo Treated Water @ Outlet | Calcium Hardness | 41.0 | g CaCO3/mÂ³
2020-10-21 | Waterloo Treated Water @ Outlet | Copper - Total | <0.013 | g/mÂ³
2020-10-21 | Waterloo Treated Water @ Outlet | Iron - Dissolved | <0.01 | g/mÂ³
2020-10-21 | Waterloo Treated Water @ Outlet | Iron - Total | 0.094 | g/mÂ³
2020-10-21 | Waterloo Treated Water @ Outlet | Manganese - Total | <0.013 | g/mÂ³
2020-10-21 | Waterloo Treated Water @ Outlet | pH | 7.5
2020-10-21 | Waterloo Treated Water @ Outlet | Zinc - Total | <0.013 | g/mÂ³
2020-11-10 | Waterloo Treated Water @ Outlet | 1,1,1,2-Tetrachloroethane | <0.0005 | mg/L
2020-11-10 | Waterloo Treated Water @ Outlet | 1,1,1-Trichloroethane | <0.0005 | mg/L
2020-11-10 | Waterloo Treated Water @ Outlet | 1,1,2,2-Tetrachloroethane | <0.0005 | mg/L
2020-11-10 | Waterloo Treated Water @ Outlet | 1,1,2-Trichloroethane | <0.0005 | mg/L
2020-11-10 | Waterloo Treated Water @ Outlet | 1,1-Dichloroethane | <0.0005 | mg/L
2020-11-10 | Waterloo Treated Water @ Outlet | 1,1-Dichloroethene | <0.0005 | mg/L
2020-11-10 | Waterloo Treated Water @ Outlet | 1,1-Dichloropropene | <0.0005 | mg/L
2020-11-10 | Waterloo Treated Water @ Outlet | 1,2,3-Trichlorobenzene | <0.0005 | mg/L
2020-11-10 | Waterloo Treated Water @ Outlet | 1,2,3-Trichloropropane | <0.0005 | mg/L
2020-11-10 | Waterloo Treated Water @ Outlet | 1,2,4-Trichlorobenzene | <0.0005 | mg/L
2020-11-10 | Waterloo Treated Water @ Outlet | 1,2,4-Trimethylbenzene | <0.0005 | mg/L
2020-11-10 | Waterloo Treated Water @ Outlet | 1,2-Dibromo-3-chloropropane | <0.001 | mg/L
2020-11-10 | Waterloo Treated Water @ Outlet | 1,2-Dibromoethane | <0.0002 | mg/L
2020-11-10 | Waterloo Treated Water @ Outlet | 1,2-Dichlorobenzene | <0.0005 | mg/L
2020-11-10 | Waterloo Treated Water @ Outlet | 1,2-Dichloroethane | <0.0005 | mg/L
2020-11-10 | Waterloo Treated Water @ Outlet | 1,2-Dichloropropane | <0.0005 | mg/L
2020-11-10 | Waterloo Treated Water @ Outlet | 1,3,5-Trichlorobenzene | <0.0005 | mg/L
2020-11-10 | Waterloo Treated Water @ Outlet | 1,3,5-Trimethylbenzene | <0.0005 | mg/L
2020-11-10 | Waterloo Treated Water @ Outlet | 1,3-Dichlorobenzene | <0.0005 | mg/L
2020-11-10 | Waterloo Treated Water @ Outlet | 1,3-Dichloropropane | <0.0005 | mg/L
2020-11-10 | Waterloo Treated Water @ Outlet | 1,4-Dichlorobenzene | <0.0005 | mg/L
2020-11-10 | Waterloo Treated Water @ Outlet | 2,2',3,4,4',5',6-Heptachlorobiphenyl | <0.0001 | mg/L
2020-11-10 | Waterloo Treated Water @ Outlet | 2,2',3,4,4',5'-Hexachlorobiphenyl | <0.001 | mg/L
2020-11-10 | Waterloo Treated Water @ Outlet | 2,2',4,5,5'-Pentachlorobiphenyl | <0.0001 | mg/L
2020-11-10 | Waterloo Treated Water @ Outlet | 2,2-Dichloropropane | <0.0005 | mg/L
2020-11-10 | Waterloo Treated Water @ Outlet | 2,3-Diuron | <0.001 | mg/L
2020-11-10 | Waterloo Treated Water @ Outlet | 2,4,4'-Trichlorobiphenyl | <0.0001 | mg/L
2020-11-10 | Waterloo Treated Water @ Outlet | 2,4-Dichlorobiphenyl | <0.0001 | mg/L
2020-11-10 | Waterloo Treated Water @ Outlet | 2,4-Dichlorophenol | <0.01 | mg/L
2020-11-10 | Waterloo Treated Water @ Outlet | 2,6-Dichlorophenol | <0.02 | mg/L
2020-11-10 | Waterloo Treated Water @ Outlet | 2-Chlorophenol | <0.01 | mg/L
2020-11-10 | Waterloo Treated Water @ Outlet | 2-Chlorotoluene | <0.0005 | mg/L
2020-11-10 | Waterloo Treated Water @ Outlet | 4-Chlorotoluene | <0.0005 | mg/L
2020-11-10 | Waterloo Treated Water @ Outlet | 4-Methyl-2-Pentanone | <0.0005 | mg/L
2020-11-10 | Waterloo Treated Water @ Outlet | a-BHC | <0.0001 | mg/L
2020-11-10 | Waterloo Treated Water @ Outlet | a-chlordane | <0.0001 | mg/L
2020-11-10 | Waterloo Treated Water @ Outlet | Acenaphthylene | <0.001 | mg/L
2020-11-10 | Waterloo Treated Water @ Outlet | Acenapthene | <0.0001 | mg/L
2020-11-10 | Waterloo Treated Water @ Outlet | Alachlor | <0.0001 | mg/L
2020-11-10 | Waterloo Treated Water @ Outlet | Aldicarb | <0.1 | mg/L
2020-11-10 | Waterloo Treated Water @ Outlet | Aldrin | <0.001 | mg/L
2020-11-10 | Waterloo Treated Water @ Outlet | Allyl chloride | <0.0005 | mg/L
2020-11-10 | Waterloo Treated Water @ Outlet | Aluminium - Dissolved | 0.01 | g/mÂ³
2020-11-10 | Waterloo Treated Water @ Outlet | Aluminium - Total | 0.028 | g/mÂ³
2020-11-10 | Waterloo Treated Water @ Outlet | Ammonia Nitrogen | <0.01 | g/mÂ³
2020-11-10 | Waterloo Treated Water @ Outlet | Anthracene | <0.001 | mg/L
2020-11-10 | Waterloo Treated Water @ Outlet | Arsenic - Total | <0.002 | g/mÂ³
2020-11-10 | Waterloo Treated Water @ Outlet | Atrazine | <0.0001 | mg/L
2020-11-10 | Waterloo Treated Water @ Outlet | b-BHC | <0.0001 | mg/L
2020-11-10 | Waterloo Treated Water @ Outlet | benz(a)anthracene | <0.0001 | mg/L
2020-11-10 | Waterloo Treated Water @ Outlet | Benzene | <0.0005 | mg/L
2020-11-10 | Waterloo Treated Water @ Outlet | Benzo(a)pyrene | <0.0001 | mg/L
2020-11-10 | Waterloo Treated Water @ Outlet | Benzo(g,h,i)perylene | <0.001 | mg/L
2020-11-10 | Waterloo Treated Water @ Outlet | Bis(2-ethylhexyl)adipate | <0.0001 | mg/L
2020-11-10 | Waterloo Treated Water @ Outlet | Boron - Total | <0.05 | g/mÂ³
2020-11-10 | Waterloo Treated Water @ Outlet | Bromacil | <0.005 | mg/L
2020-11-10 | Waterloo Treated Water @ Outlet | Bromobenzene | <0.0005 | mg/L
2020-11-10 | Waterloo Treated Water @ Outlet | Bromochloromethane | <0.0012 | mg/L
2020-11-10 | Waterloo Treated Water @ Outlet | Bromodichloromethane | <0.0005 | mg/L
2020-11-10 | Waterloo Treated Water @ Outlet | Bromoform | <0.0005 | mg/L
2020-11-10 | Waterloo Treated Water @ Outlet | Bromomethane | <0.001 | mg/L
2020-11-10 | Waterloo Treated Water @ Outlet | Cadmium - Total | <0.001 | g/mÂ³
2020-11-10 | Waterloo Treated Water @ Outlet | Carbofuran | <0.001 | mg/L
2020-11-10 | Waterloo Treated Water @ Outlet | Carbon disulphide | <0.0005 | mg/L
2020-11-10 | Waterloo Treated Water @ Outlet | Carbon tetrachloride | <0.0005 | mg/L
2020-11-10 | Waterloo Treated Water @ Outlet | Chlorate | 0.052000000000000005 | g/mÂ³
2020-11-10 | Waterloo Treated Water @ Outlet | Chloride | 15.2 | g/mÂ³
2020-11-10 | Waterloo Treated Water @ Outlet | Chlorite | <0.005 | g/mÂ³
2020-11-10 | Waterloo Treated Water @ Outlet | Chlorobenzene | <0.0005 | mg/L
2020-11-10 | Waterloo Treated Water @ Outlet | Chloroethane | <0.001 | mg/L
2020-11-10 | Waterloo Treated Water @ Outlet | Chloroform | <0.0005 | mg/L
2020-11-10 | Waterloo Treated Water @ Outlet | Chloromethane | <0.006 | mg/L
2020-11-10 | Waterloo Treated Water @ Outlet | Chlorpyrifos | <0.0001 | mg/L
2020-11-10 | Waterloo Treated Water @ Outlet | Chromium - Total | <0.001 | g/mÂ³
2020-11-10 | Waterloo Treated Water @ Outlet | Chrysene | <0.0001 | mg/L
2020-11-10 | Waterloo Treated Water @ Outlet | cis-1,2-Dichloroethene | <0.0005 | mg/L
2020-11-10 | Waterloo Treated Water @ Outlet | cis-1,3-Dichloropropene | <0.0005 | mg/L
2020-11-10 | Waterloo Treated Water @ Outlet | cis-Permethrin | <0.0001 | mg/L
2020-11-10 | Waterloo Treated Water @ Outlet | Conductivity at 25Â°C | 17.6 | mS/m
2020-11-10 | Waterloo Treated Water @ Outlet | Cyanazine | <0.005 | mg/L
2020-11-10 | Waterloo Treated Water @ Outlet | Cyanide | <0.005 | g/mÂ³
2020-11-10 | Waterloo Treated Water @ Outlet | d-BHC | <0.0001 | mg/L
2020-11-10 | Waterloo Treated Water @ Outlet | Diazinon | <0.0001 | mg/L
2020-11-10 | Waterloo Treated Water @ Outlet | Dibenz(a,h)anthracene | <0.0001 | mg/L
2020-11-10 | Waterloo Treated Water @ Outlet | Dibromochloromethane | <0.0005 | mg/L
2020-11-10 | Waterloo Treated Water @ Outlet | Dibromomethane | <0.0005 | mg/L
2020-11-10 | Waterloo Treated Water @ Outlet | Dichlorodifluoromethane | <0.001 | mg/L
2020-11-10 | Waterloo Treated Water @ Outlet | Dichloromethane | <0.005 | mg/L
2020-11-10 | Waterloo Treated Water @ Outlet | Dieldrin | <0.0001 | mg/L
2020-11-10 | Waterloo Treated Water @ Outlet | Dimethoate | <0.001 | mg/L
2020-11-10 | Waterloo Treated Water @ Outlet | Dissolved Reactive Phosphorus | 0.019 | g/mÂ³
2020-11-10 | Waterloo Treated Water @ Outlet | Endosulfan I | <0.001 | mg/L
2020-11-10 | Waterloo Treated Water @ Outlet | Endosulfan II | <0.005 | mg/L
2020-11-10 | Waterloo Treated Water @ Outlet | Endosulfan Sulfate | <0.0001 | mg/L
2020-11-10 | Waterloo Treated Water @ Outlet | Endrin | <0.0001 | mg/L
2020-11-10 | Waterloo Treated Water @ Outlet | Endrin Aldehyde | <0.001 | mg/L
2020-11-10 | Waterloo Treated Water @ Outlet | Endrin Ketone | <0.0001 | mg/L
2020-11-10 | Waterloo Treated Water @ Outlet | Fluoranthene | <0.0001 | mg/L
2020-11-10 | Waterloo Treated Water @ Outlet | Fluorene | <0.0001 | mg/L
2020-11-10 | Waterloo Treated Water @ Outlet | Gamma-Chlordane | <0.001 | mg/L
2020-11-10 | Waterloo Treated Water @ Outlet | Heptachlor | <0.0001 | mg/L
2020-11-10 | Waterloo Treated Water @ Outlet | Heptachlor Epoxide | <0.0001 | mg/L
2020-11-10 | Waterloo Treated Water @ Outlet | Hexachlorobenzene | <0.0001 | mg/L
2020-11-10 | Waterloo Treated Water @ Outlet | Hexachlorobutadiene | <0.0002 | mg/L
2020-11-10 | Waterloo Treated Water @ Outlet | Hexazinone | <0.001 | mg/L
2020-11-10 | Waterloo Treated Water @ Outlet | Hydrogen Sulphide | <0.05 | g/mÂ³
2020-11-10 | Waterloo Treated Water @ Outlet | Indeno(1,2,3-cd)pyrene | <0.0001 | mg/L
2020-11-10 | Waterloo Treated Water @ Outlet | Isopropylbenzene | <0.0005 | mg/L
2020-11-10 | Waterloo Treated Water @ Outlet | Lead - Total | <0.001 | g/mÂ³
2020-11-10 | Waterloo Treated Water @ Outlet | Lindane ( g-BHC) | <0.0001 | mg/L
2020-11-10 | Waterloo Treated Water @ Outlet | Mercury - Total | <0.001 | g/mÂ³
2020-11-10 | Waterloo Treated Water @ Outlet | Metalaxyl-M | <0.001 | mg/L
2020-11-10 | Waterloo Treated Water @ Outlet | Methoxychlor | <0.0001 | mg/L
2020-11-10 | Waterloo Treated Water @ Outlet | Metolachlor | <0.0001 | mg/L
2020-11-10 | Waterloo Treated Water @ Outlet | Metribuzin | <0.0001 | mg/L
2020-11-10 | Waterloo Treated Water @ Outlet | Molinate | <0.0001 | mg/L
2020-11-10 | Waterloo Treated Water @ Outlet | n-Butylbenezene | <0.0005 | mg/L
2020-11-10 | Waterloo Treated Water @ Outlet | n-Propylbenzene | <0.0005 | mg/L
2020-11-10 | Waterloo Treated Water @ Outlet | Naphthalene | <0.0001 | mg/L
2020-11-10 | Waterloo Treated Water @ Outlet | Nickel - Total | <0.001 | g/mÂ³
2020-11-10 | Waterloo Treated Water @ Outlet | Nitrate - Nitrogen | 0.57 | g/mÂ³
2020-11-10 | Waterloo Treated Water @ Outlet | Nitrite - Nitrogen | <0.002 | g/mÂ³
2020-11-10 | Waterloo Treated Water @ Outlet | o-Xylene | <0.0005 | mg/L
2020-11-10 | Waterloo Treated Water @ Outlet | Oxadiazon | <0.0001 | mg/L
2020-11-10 | Waterloo Treated Water @ Outlet | p,p'-DDD | <0.0001 | mg/L
2020-11-10 | Waterloo Treated Water @ Outlet | p,p'-DDT | <0.001 | mg/L
2020-11-10 | Waterloo Treated Water @ Outlet | p,p'DDE | <0.0001 | mg/L
2020-11-10 | Waterloo Treated Water @ Outlet | p-Isopropyltoluene | <0.0005 | mg/L
2020-11-10 | Waterloo Treated Water @ Outlet | Pendimethalin | <0.002 | mg/L
2020-11-10 | Waterloo Treated Water @ Outlet | Pentachlorophenol | <0.005 | mg/L
2020-11-10 | Waterloo Treated Water @ Outlet | pH | 7.4
2020-11-10 | Waterloo Treated Water @ Outlet | Phenanthrene | <0.0001 | mg/L
2020-11-10 | Waterloo Treated Water @ Outlet | Pirimiphos methyl | <0.0001 | mg/L
2020-11-10 | Waterloo Treated Water @ Outlet | Potassium - Total | 1.0 | g/mÂ³
2020-11-10 | Waterloo Treated Water @ Outlet | Procymidone | <0.0001 | mg/L
2020-11-10 | Waterloo Treated Water @ Outlet | Propanil | <0.001 | mg/L
2020-11-10 | Waterloo Treated Water @ Outlet | Propazine | <0.0001 | mg/L
2020-11-10 | Waterloo Treated Water @ Outlet | Pyrene | <0.0001 | mg/L
2020-11-10 | Waterloo Treated Water @ Outlet | Pyriproxyfen | <0.0001 | mg/L
2020-11-10 | Waterloo Treated Water @ Outlet | sec-Butylbenzene | <0.0005 | mg/L
2020-11-10 | Waterloo Treated Water @ Outlet | Selenium - Total | <0.005 | g/mÂ³
2020-11-10 | Waterloo Treated Water @ Outlet | Settleable Solids | <1 | mL/L
2020-11-10 | Waterloo Treated Water @ Outlet | Settleable Solids | <1 | mL/L
2020-11-10 | Waterloo Treated Water @ Outlet | Silica | 16.0 | g/mÂ³
2020-11-10 | Waterloo Treated Water @ Outlet | Simazine | <0.0001 | mg/L
2020-11-10 | Waterloo Treated Water @ Outlet | Sodium - Acid Soluble | 11.7 | g/mÂ³
2020-11-10 | Waterloo Treated Water @ Outlet | Styrene | <0.0005 | mg/L
2020-11-10 | Waterloo Treated Water @ Outlet | Sulphate | 6.12 | g/mÂ³
2020-11-10 | Waterloo Treated Water @ Outlet | Suspended Solids - Total | <3 | g/mÂ³
2020-11-10 | Waterloo Treated Water @ Outlet | Suspended Solids - Total | <3 | g/mÂ³
2020-11-10 | Waterloo Treated Water @ Outlet | Temperature | 12.4 | Deg C
2020-11-10 | Waterloo Treated Water @ Outlet | Terbuthylazine | <0.0001 | mg/L
2020-11-10 | Waterloo Treated Water @ Outlet | tert-Butylbenzene | <0.0005 | mg/L
2020-11-10 | Waterloo Treated Water @ Outlet | Tetrachloroethene | <0.0005 | mg/L
2020-11-10 | Waterloo Treated Water @ Outlet | Toluene | <0.0005 | mg/L
2020-11-10 | Waterloo Treated Water @ Outlet | Total Benzo(b) and Benzo(k) fluoranthrene | <0.001 | mg/L
2020-11-10 | Waterloo Treated Water @ Outlet | Total Dissolved Solids | 86.0 | g/mÂ³
2020-11-10 | Waterloo Treated Water @ Outlet | Total Nitrogen | 0.58 | g/mÂ³
2020-11-10 | Waterloo Treated Water @ Outlet | Total of 2,4,5 & 2,4,6 -Trichlorophenol | <0.02 | mg/L
2020-11-10 | Waterloo Treated Water @ Outlet | Total p,m Xylene, Ethylbenzene | <0.0015 | mg/L
2020-11-10 | Waterloo Treated Water @ Outlet | Total Phosphorus | 0.026 | g/mÂ³
2020-11-10 | Waterloo Treated Water @ Outlet | trans-1,2-Dichloroethene | <0.0005 | mg/L
2020-11-10 | Waterloo Treated Water @ Outlet | trans-1,3-Dichloropropene | <0.0005 | mg/L
2020-11-10 | Waterloo Treated Water @ Outlet | Trichloroethene | <0.0005 | mg/L
2020-11-10 | Waterloo Treated Water @ Outlet | Trichlorofluoromethane | <0.0005 | mg/L
2020-11-10 | Waterloo Treated Water @ Outlet | Trifluralin | <0.0001 | mg/L
2020-11-10 | Waterloo Treated Water @ Outlet | Vinyl Chloride | <0.0005 | mg/L
2020-11-11 | Waterloo Treated Water @ Outlet | Temperature on arrival | 8.0 | Deg C
2020-11-18 | Waterloo Treated Water @ Outlet | Alkalinity - Total | 59.0 | g CaCO3/mÂ³
2020-11-18 | Waterloo Treated Water @ Outlet | Aluminium - Dissolved | 0.011000000000000001 | g/mÂ³
2020-11-18 | Waterloo Treated Water @ Outlet | Aluminium - Total | 0.032 | g/mÂ³
2020-11-18 | Waterloo Treated Water @ Outlet | Calcium Hardness | 43.0 | g CaCO3/mÂ³
2020-11-18 | Waterloo Treated Water @ Outlet | Copper - Total | <0.013 | g/mÂ³
2020-11-18 | Waterloo Treated Water @ Outlet | Iron - Dissolved | <0.01 | g/mÂ³
2020-11-18 | Waterloo Treated Water @ Outlet | Iron - Total | 0.073 | g/mÂ³
2020-11-18 | Waterloo Treated Water @ Outlet | Manganese - Total | <0.013 | g/mÂ³
2020-11-18 | Waterloo Treated Water @ Outlet | pH | 8.0
2020-11-18 | Waterloo Treated Water @ Outlet | Zinc - Total | <0.013 | g/mÂ³
2020-12-04 | Waterloo Treated Water @ Outlet | Settleable Solids | <1 | mL/L
2020-12-04 | Waterloo Treated Water @ Outlet | Suspended Solids - Total | <3 | g/mÂ³
2020-12-16 | Waterloo Treated Water @ Outlet | Alkalinity - Total | 52.0 | g CaCO3/mÂ³
2020-12-16 | Waterloo Treated Water @ Outlet | Aluminium - Dissolved | 0.016 | g/mÂ³
2020-12-16 | Waterloo Treated Water @ Outlet | Aluminium - Total | 0.041 | g/mÂ³
2020-12-16 | Waterloo Treated Water @ Outlet | Calcium Hardness | 47.0 | g CaCO3/mÂ³
2020-12-16 | Waterloo Treated Water @ Outlet | Copper - Total | <0.013 | g/mÂ³
2020-12-16 | Waterloo Treated Water @ Outlet | Iron - Dissolved | <0.01 | g/mÂ³
2020-12-16 | Waterloo Treated Water @ Outlet | Iron - Total | 0.081 | g/mÂ³
2020-12-16 | Waterloo Treated Water @ Outlet | Manganese - Total | <0.013 | g/mÂ³
2020-12-16 | Waterloo Treated Water @ Outlet | pH | 7.9
2020-12-16 | Waterloo Treated Water @ Outlet | Zinc - Total | <0.013 | g/mÂ³
2021-01-04 | Waterloo Treated Water @ Outlet | Settleable Solids | <1 | mL/L
2021-01-04 | Waterloo Treated Water @ Outlet | Suspended Solids - Total | <3 | g/mÂ³
2021-01-13 | Waterloo Treated Water @ Outlet | Alkalinity - Total | 54.0 | g CaCO3/mÂ³
2021-01-13 | Waterloo Treated Water @ Outlet | Aluminium - Dissolved | 0.017 | g/mÂ³
2021-01-13 | Waterloo Treated Water @ Outlet | Aluminium - Total | 0.037 | g/mÂ³
2021-01-13 | Waterloo Treated Water @ Outlet | Calcium Hardness | 47.0 | g CaCO3/mÂ³
2021-01-13 | Waterloo Treated Water @ Outlet | Copper - Total | <0.013 | g/mÂ³
2021-01-13 | Waterloo Treated Water @ Outlet | Iron - Dissolved | <0.01 | g/mÂ³
2021-01-13 | Waterloo Treated Water @ Outlet | Iron - Total | 0.075 | g/mÂ³
2021-01-13 | Waterloo Treated Water @ Outlet | Manganese - Total | <0.013 | g/mÂ³
2021-01-13 | Waterloo Treated Water @ Outlet | pH | 8.0
2021-01-13 | Waterloo Treated Water @ Outlet | Zinc - Total | <0.013 | g/mÂ³
2021-02-10 | Waterloo Treated Water @ Outlet | Alkalinity - Total | 48.0 | g CaCO3/mÂ³
2021-02-10 | Waterloo Treated Water @ Outlet | Aluminium - Dissolved | 0.01 | g/mÂ³
2021-02-10 | Waterloo Treated Water @ Outlet | Aluminium - Total | 0.035 | g/mÂ³
2021-02-10 | Waterloo Treated Water @ Outlet | Calcium Hardness | 40.0 | g CaCO3/mÂ³
2021-02-10 | Waterloo Treated Water @ Outlet | Copper - Total | <0.013 | g/mÂ³
2021-02-10 | Waterloo Treated Water @ Outlet | Iron - Dissolved | <0.01 | g/mÂ³
2021-02-10 | Waterloo Treated Water @ Outlet | Iron - Total | 0.051 | g/mÂ³
2021-02-10 | Waterloo Treated Water @ Outlet | Manganese - Total | <0.013 | g/mÂ³
2021-02-10 | Waterloo Treated Water @ Outlet | pH | 7.5
2021-02-10 | Waterloo Treated Water @ Outlet | Zinc - Total | <0.013 | g/mÂ³
2021-02-12 | Waterloo Treated Water @ Outlet | Settleable Solids | <1 | mL/L
2021-02-12 | Waterloo Treated Water @ Outlet | Suspended Solids - Total | <4 | g/mÂ³
2021-03-02 | Waterloo Treated Water @ Outlet | Settleable Solids | <1 | mL/L
2021-03-02 | Waterloo Treated Water @ Outlet | Suspended Solids - Total | <3 | g/mÂ³
2021-03-10 | Waterloo Treated Water @ Outlet | Alkalinity - Total | 60.0 | g CaCO3/mÂ³
2021-03-10 | Waterloo Treated Water @ Outlet | Aluminium - Dissolved | 0.019 | g/mÂ³
2021-03-10 | Waterloo Treated Water @ Outlet | Aluminium - Total | 0.045 | g/mÂ³
2021-03-10 | Waterloo Treated Water @ Outlet | Calcium Hardness | 50.0 | g CaCO3/mÂ³
2021-03-10 | Waterloo Treated Water @ Outlet | Copper - Total | <0.013 | g/mÂ³
2021-03-10 | Waterloo Treated Water @ Outlet | Iron - Dissolved | <0.01 | g/mÂ³
2021-03-10 | Waterloo Treated Water @ Outlet | Iron - Total | 0.091 | g/mÂ³
2021-03-10 | Waterloo Treated Water @ Outlet | Manganese - Total | <0.013 | g/mÂ³
2021-03-10 | Waterloo Treated Water @ Outlet | pH | 7.7
2021-03-10 | Waterloo Treated Water @ Outlet | Zinc - Total | <0.013 | g/mÂ³
2021-04-07 | Waterloo Treated Water @ Outlet | Alkalinity - Total | 54.0 | g CaCO3/mÂ³
2021-04-07 | Waterloo Treated Water @ Outlet | Aluminium - Dissolved | 0.013999999999999999 | g/mÂ³
2021-04-07 | Waterloo Treated Water @ Outlet | Aluminium - Total | 0.047 | g/mÂ³
2021-04-07 | Waterloo Treated Water @ Outlet | Calcium Hardness | 47.0 | g CaCO3/mÂ³
2021-04-07 | Waterloo Treated Water @ Outlet | Copper - Total | <0.002 | g/mÂ³
2021-04-07 | Waterloo Treated Water @ Outlet | Iron - Dissolved | <0.01 | g/mÂ³
2021-04-07 | Waterloo Treated Water @ Outlet | Iron - Total | <0.1 | g/mÂ³
2021-04-07 | Waterloo Treated Water @ Outlet | Manganese - Total | 0.001 | g/mÂ³
2021-04-07 | Waterloo Treated Water @ Outlet | pH | 7.5
2021-04-07 | Waterloo Treated Water @ Outlet | Settleable Solids | <1 | mL/L
2021-04-07 | Waterloo Treated Water @ Outlet | Suspended Solids - Total | <3 | g/mÂ³
2021-04-07 | Waterloo Treated Water @ Outlet | Zinc - Total | <0.013 | g/mÂ³
2021-05-05 | Waterloo Treated Water @ Outlet | Alkalinity - Total | 61.0 | g CaCO3/mÂ³
2021-05-05 | Waterloo Treated Water @ Outlet | Aluminium - Dissolved | 0.016 | g/mÂ³
2021-05-05 | Waterloo Treated Water @ Outlet | Aluminium - Total | 0.054 | g/mÂ³
2021-05-05 | Waterloo Treated Water @ Outlet | Calcium Hardness | 53.0 | g CaCO3/mÂ³
2021-05-05 | Waterloo Treated Water @ Outlet | Copper - Total | <0.013 | g/mÂ³
2021-05-05 | Waterloo Treated Water @ Outlet | Iron - Dissolved | <0.01 | g/mÂ³
2021-05-05 | Waterloo Treated Water @ Outlet | Iron - Total | 0.115 | g/mÂ³
2021-05-05 | Waterloo Treated Water @ Outlet | Manganese - Total | <0.013 | g/mÂ³
2021-05-05 | Waterloo Treated Water @ Outlet | pH | 7.7
2021-05-05 | Waterloo Treated Water @ Outlet | Settleable Solids | <1 | mL/L
2021-05-05 | Waterloo Treated Water @ Outlet | Suspended Solids - Total | <3 | g/mÂ³
2021-05-05 | Waterloo Treated Water @ Outlet | Zinc - Total | <0.013 | g/mÂ³
2021-05-14 | Waterloo Treated Water @ Outlet | 1,1,1,2-Tetrachloroethane | <0.0005 | mg/L
2021-05-14 | Waterloo Treated Water @ Outlet | 1,1,1-Trichloroethane | <0.0005 | mg/L
2021-05-14 | Waterloo Treated Water @ Outlet | 1,1,2,2-Tetrachloroethane | <0.0005 | mg/L
2021-05-14 | Waterloo Treated Water @ Outlet | 1,1,2-Trichloroethane | <0.0005 | mg/L
2021-05-14 | Waterloo Treated Water @ Outlet | 1,1-Dichloroethane | <0.0005 | mg/L
2021-05-14 | Waterloo Treated Water @ Outlet | 1,1-Dichloroethene | <0.0005 | mg/L
2021-05-14 | Waterloo Treated Water @ Outlet | 1,1-Dichloropropene | <0.0005 | mg/L
2021-05-14 | Waterloo Treated Water @ Outlet | 1,2,3-Trichlorobenzene | <0.0005 | mg/L
2021-05-14 | Waterloo Treated Water @ Outlet | 1,2,3-Trichloropropane | <0.0005 | mg/L
2021-05-14 | Waterloo Treated Water @ Outlet | 1,2,4-Trichlorobenzene | <0.0005 | mg/L
2021-05-14 | Waterloo Treated Water @ Outlet | 1,2,4-Trimethylbenzene | <0.0005 | mg/L
2021-05-14 | Waterloo Treated Water @ Outlet | 1,2-Dibromo-3-chloropropane | <0.001 | mg/L
2021-05-14 | Waterloo Treated Water @ Outlet | 1,2-Dibromoethane | <0.0002 | mg/L
2021-05-14 | Waterloo Treated Water @ Outlet | 1,2-Dichlorobenzene | <0.0005 | mg/L
2021-05-14 | Waterloo Treated Water @ Outlet | 1,2-Dichloroethane | <0.0005 | mg/L
2021-05-14 | Waterloo Treated Water @ Outlet | 1,2-Dichloropropane | <0.0005 | mg/L
2021-05-14 | Waterloo Treated Water @ Outlet | 1,3,5-Trichlorobenzene | <0.0005 | mg/L
2021-05-14 | Waterloo Treated Water @ Outlet | 1,3,5-Trimethylbenzene | <0.0005 | mg/L
2021-05-14 | Waterloo Treated Water @ Outlet | 1,3-Dichlorobenzene | <0.0005 | mg/L
2021-05-14 | Waterloo Treated Water @ Outlet | 1,3-Dichloropropane | <0.0005 | mg/L
2021-05-14 | Waterloo Treated Water @ Outlet | 1,4-Dichlorobenzene | <0.0005 | mg/L
2021-05-14 | Waterloo Treated Water @ Outlet | 2,2',3,4,4',5',6-Heptachlorobiphenyl | <0.0001 | mg/L
2021-05-14 | Waterloo Treated Water @ Outlet | 2,2',3,4,4',5'-Hexachlorobiphenyl | <0.001 | mg/L
2021-05-14 | Waterloo Treated Water @ Outlet | 2,2',4,5,5'-Pentachlorobiphenyl | <0.0001 | mg/L
2021-05-14 | Waterloo Treated Water @ Outlet | 2,2-Dichloropropane | <0.0005 | mg/L
2021-05-14 | Waterloo Treated Water @ Outlet | 2,3-Diuron | <0.001 | mg/L
2021-05-14 | Waterloo Treated Water @ Outlet | 2,4,4'-Trichlorobiphenyl | <0.0001 | mg/L
2021-05-14 | Waterloo Treated Water @ Outlet | 2,4-Dichlorobiphenyl | <0.0001 | mg/L
2021-05-14 | Waterloo Treated Water @ Outlet | 2,4-Dichlorophenol | <0.01 | mg/L
2021-05-14 | Waterloo Treated Water @ Outlet | 2,6-Dichlorophenol | <0.02 | mg/L
2021-05-14 | Waterloo Treated Water @ Outlet | 2-Chlorophenol | <0.01 | mg/L
2021-05-14 | Waterloo Treated Water @ Outlet | 2-Chlorotoluene | <0.0005 | mg/L
2021-05-14 | Waterloo Treated Water @ Outlet | 4-Chlorotoluene | <0.0005 | mg/L
2021-05-14 | Waterloo Treated Water @ Outlet | 4-Methyl-2-Pentanone | <0.0005 | mg/L
2021-05-14 | Waterloo Treated Water @ Outlet | a-BHC | <0.0001 | mg/L
2021-05-14 | Waterloo Treated Water @ Outlet | a-chlordane | <0.0001 | mg/L
2021-05-14 | Waterloo Treated Water @ Outlet | Acenaphthylene | <0.001 | mg/L
2021-05-14 | Waterloo Treated Water @ Outlet | Acenapthene | <0.0001 | mg/L
2021-05-14 | Waterloo Treated Water @ Outlet | Alachlor | <0.0001 | mg/L
2021-05-14 | Waterloo Treated Water @ Outlet | Aldicarb | <0.1 | mg/L
2021-05-14 | Waterloo Treated Water @ Outlet | Aldrin | <0.001 | mg/L
2021-05-14 | Waterloo Treated Water @ Outlet | Allyl chloride | <0.0005 | mg/L
2021-05-14 | Waterloo Treated Water @ Outlet | Aluminium - Dissolved | 0.015 | g/mÂ³
2021-05-14 | Waterloo Treated Water @ Outlet | Aluminium - Total | 0.054 | g/mÂ³
2021-05-14 | Waterloo Treated Water @ Outlet | Ammonia Nitrogen | <0.01 | g/mÂ³
2021-05-14 | Waterloo Treated Water @ Outlet | Anthracene | <0.001 | mg/L
2021-05-14 | Waterloo Treated Water @ Outlet | Arsenic - Total | <0.002 | g/mÂ³
2021-05-14 | Waterloo Treated Water @ Outlet | Atrazine | <0.0001 | mg/L
2021-05-14 | Waterloo Treated Water @ Outlet | b-BHC | <0.0001 | mg/L
2021-05-14 | Waterloo Treated Water @ Outlet | benz(a)anthracene | <0.0001 | mg/L
2021-05-14 | Waterloo Treated Water @ Outlet | Benzene | <0.0005 | mg/L
2021-05-14 | Waterloo Treated Water @ Outlet | Benzo(a)pyrene | <0.0001 | mg/L
2021-05-14 | Waterloo Treated Water @ Outlet | Benzo(g,h,i)perylene | <0.001 | mg/L
2021-05-14 | Waterloo Treated Water @ Outlet | Bis(2-ethylhexyl)adipate | <0.0010 | mg/L
2021-05-14 | Waterloo Treated Water @ Outlet | Boron - Total | <0.05 | g/mÂ³
2021-05-14 | Waterloo Treated Water @ Outlet | Bromacil | <0.005 | mg/L
2021-05-14 | Waterloo Treated Water @ Outlet | Bromobenzene | <0.0005 | mg/L
2021-05-14 | Waterloo Treated Water @ Outlet | Bromochloromethane | <0.0012 | mg/L
2021-05-14 | Waterloo Treated Water @ Outlet | Bromodichloromethane | <0.0005 | mg/L
2021-05-14 | Waterloo Treated Water @ Outlet | Bromoform | <0.0005 | mg/L
2021-05-14 | Waterloo Treated Water @ Outlet | Bromomethane | <0.001 | mg/L
2021-05-14 | Waterloo Treated Water @ Outlet | Cadmium - Total | <0.001 | g/mÂ³
2021-05-14 | Waterloo Treated Water @ Outlet | Carbofuran | <0.001 | mg/L
2021-05-14 | Waterloo Treated Water @ Outlet | Carbon disulphide | <0.0005 | mg/L
2021-05-14 | Waterloo Treated Water @ Outlet | Carbon tetrachloride | <0.0005 | mg/L
2021-05-14 | Waterloo Treated Water @ Outlet | Chlorate | 0.038 | g/mÂ³
2021-05-14 | Waterloo Treated Water @ Outlet | Chloride | 15.5 | g/mÂ³
2021-05-14 | Waterloo Treated Water @ Outlet | Chlorite | <0.005 | g/mÂ³
2021-05-14 | Waterloo Treated Water @ Outlet | Chlorobenzene | <0.0005 | mg/L
2021-05-14 | Waterloo Treated Water @ Outlet | Chloroethane | <0.001 | mg/L
2021-05-14 | Waterloo Treated Water @ Outlet | Chloroform | <0.0005 | mg/L
2021-05-14 | Waterloo Treated Water @ Outlet | Chloromethane | <0.006 | mg/L
2021-05-14 | Waterloo Treated Water @ Outlet | Chlorpyrifos | <0.0001 | mg/L
2021-05-14 | Waterloo Treated Water @ Outlet | Chromium - Total | <0.001 | g/mÂ³
2021-05-14 | Waterloo Treated Water @ Outlet | Chrysene | <0.0001 | mg/L
2021-05-14 | Waterloo Treated Water @ Outlet | cis-1,2-Dichloroethene | <0.0005 | mg/L
2021-05-14 | Waterloo Treated Water @ Outlet | cis-1,3-Dichloropropene | <0.0005 | mg/L
2021-05-14 | Waterloo Treated Water @ Outlet | cis-Permethrin | <0.0001 | mg/L
2021-05-14 | Waterloo Treated Water @ Outlet | Conductivity at 25Â°C | 19.4 | mS/m
2021-05-14 | Waterloo Treated Water @ Outlet | Cyanazine | <0.005 | mg/L
2021-05-14 | Waterloo Treated Water @ Outlet | Cyanide | <0.005 | g/mÂ³
2021-05-14 | Waterloo Treated Water @ Outlet | d-BHC | <0.0001 | mg/L
2021-05-14 | Waterloo Treated Water @ Outlet | Diazinon | <0.0001 | mg/L
2021-05-14 | Waterloo Treated Water @ Outlet | Dibenz(a,h)anthracene | <0.0001 | mg/L
2021-05-14 | Waterloo Treated Water @ Outlet | Dibromochloromethane | <0.0005 | mg/L
2021-05-14 | Waterloo Treated Water @ Outlet | Dibromomethane | <0.0005 | mg/L
2021-05-14 | Waterloo Treated Water @ Outlet | Dichlorodifluoromethane | NotRecovered | mg/L
2021-05-14 | Waterloo Treated Water @ Outlet | Dichloromethane | <0.005 | mg/L
2021-05-14 | Waterloo Treated Water @ Outlet | Dieldrin | <0.0001 | mg/L
2021-05-14 | Waterloo Treated Water @ Outlet | Dimethoate | <0.001 | mg/L
2021-05-14 | Waterloo Treated Water @ Outlet | Dissolved Reactive Phosphorus | 0.022 | g/mÂ³
2021-05-14 | Waterloo Treated Water @ Outlet | Endosulfan I | <0.001 | mg/L
2021-05-14 | Waterloo Treated Water @ Outlet | Endosulfan II | <0.005 | mg/L
2021-05-14 | Waterloo Treated Water @ Outlet | Endosulfan Sulfate | <0.0001 | mg/L
2021-05-14 | Waterloo Treated Water @ Outlet | Endrin | <0.0001 | mg/L
2021-05-14 | Waterloo Treated Water @ Outlet | Endrin Aldehyde | <0.001 | mg/L
2021-05-14 | Waterloo Treated Water @ Outlet | Endrin Ketone | <0.0001 | mg/L
2021-05-14 | Waterloo Treated Water @ Outlet | Fluoranthene | <0.0001 | mg/L
2021-05-14 | Waterloo Treated Water @ Outlet | Fluorene | <0.0001 | mg/L
2021-05-14 | Waterloo Treated Water @ Outlet | Gamma-Chlordane | <0.001 | mg/L
2021-05-14 | Waterloo Treated Water @ Outlet | Heptachlor | <0.0001 | mg/L
2021-05-14 | Waterloo Treated Water @ Outlet | Heptachlor Epoxide | <0.0001 | mg/L
2021-05-14 | Waterloo Treated Water @ Outlet | Hexachlorobenzene | <0.0001 | mg/L
2021-05-14 | Waterloo Treated Water @ Outlet | Hexachlorobutadiene | <0.0002 | mg/L
2021-05-14 | Waterloo Treated Water @ Outlet | Hexazinone | <0.001 | mg/L
2021-05-14 | Waterloo Treated Water @ Outlet | Hydrogen Sulphide | <0.05 | g/mÂ³
2021-05-14 | Waterloo Treated Water @ Outlet | Indeno(1,2,3-cd)pyrene | <0.0001 | mg/L
2021-05-14 | Waterloo Treated Water @ Outlet | Isopropylbenzene | <0.0005 | mg/L
2021-05-14 | Waterloo Treated Water @ Outlet | Lead - Total | <0.001 | g/mÂ³
2021-05-14 | Waterloo Treated Water @ Outlet | Lindane ( g-BHC) | <0.0001 | mg/L
2021-05-14 | Waterloo Treated Water @ Outlet | Mercury - Total | <0.001 | g/mÂ³
2021-05-14 | Waterloo Treated Water @ Outlet | Metalaxyl-M | <0.001 | mg/L
2021-05-14 | Waterloo Treated Water @ Outlet | Methoxychlor | <0.0001 | mg/L
2021-05-14 | Waterloo Treated Water @ Outlet | Metolachlor | <0.0001 | mg/L
2021-05-14 | Waterloo Treated Water @ Outlet | Metribuzin | <0.0001 | mg/L
2021-05-14 | Waterloo Treated Water @ Outlet | Molinate | <0.0001 | mg/L
2021-05-14 | Waterloo Treated Water @ Outlet | n-Butylbenezene | <0.0005 | mg/L
2021-05-14 | Waterloo Treated Water @ Outlet | n-Propylbenzene | <0.0005 | mg/L
2021-05-14 | Waterloo Treated Water @ Outlet | Naphthalene | <0.0001 | mg/L
2021-05-14 | Waterloo Treated Water @ Outlet | Nickel - Total | <0.001 | g/mÂ³
2021-05-14 | Waterloo Treated Water @ Outlet | Nitrate - Nitrogen | 0.72 | g/mÂ³
2021-05-14 | Waterloo Treated Water @ Outlet | Nitrite - Nitrogen | <0.002 | g/mÂ³
2021-05-14 | Waterloo Treated Water @ Outlet | o-Xylene | <0.0005 | mg/L
2021-05-14 | Waterloo Treated Water @ Outlet | Oxadiazon | <0.0001 | mg/L
2021-05-14 | Waterloo Treated Water @ Outlet | p,p'-DDD | <0.0001 | mg/L
2021-05-14 | Waterloo Treated Water @ Outlet | p,p'-DDT | <0.001 | mg/L
2021-05-14 | Waterloo Treated Water @ Outlet | p,p'DDE | <0.0001 | mg/L
2021-05-14 | Waterloo Treated Water @ Outlet | p-Isopropyltoluene | <0.0005 | mg/L
2021-05-14 | Waterloo Treated Water @ Outlet | Pendimethalin | <0.002 | mg/L
2021-05-14 | Waterloo Treated Water @ Outlet | Pentachlorophenol | <0.005 | mg/L
2021-05-14 | Waterloo Treated Water @ Outlet | pH | 7.7
2021-05-14 | Waterloo Treated Water @ Outlet | Phenanthrene | <0.0001 | mg/L
2021-05-14 | Waterloo Treated Water @ Outlet | Pirimiphos methyl | <0.0001 | mg/L
2021-05-14 | Waterloo Treated Water @ Outlet | Potassium - Total | 0.9 | g/mÂ³
2021-05-14 | Waterloo Treated Water @ Outlet | Procymidone | <0.0001 | mg/L
2021-05-14 | Waterloo Treated Water @ Outlet | Propanil | <0.001 | mg/L
2021-05-14 | Waterloo Treated Water @ Outlet | Propazine | <0.0001 | mg/L
2021-05-14 | Waterloo Treated Water @ Outlet | Pyrene | <0.0001 | mg/L
2021-05-14 | Waterloo Treated Water @ Outlet | Pyriproxyfen | <0.0001 | mg/L
2021-05-14 | Waterloo Treated Water @ Outlet | sec-Butylbenzene | <0.0005 | mg/L
2021-05-14 | Waterloo Treated Water @ Outlet | Selenium - Total | <0.005 | g/mÂ³
2021-05-14 | Waterloo Treated Water @ Outlet | Settleable Solids | <1 | mL/L
2021-05-14 | Waterloo Treated Water @ Outlet | Silica | 14.8 | g/mÂ³
2021-05-14 | Waterloo Treated Water @ Outlet | Simazine | <0.0001 | mg/L
2021-05-14 | Waterloo Treated Water @ Outlet | Sodium - Acid Soluble | 11.9 | g/mÂ³
2021-05-14 | Waterloo Treated Water @ Outlet | Styrene | <0.0005 | mg/L
2021-05-14 | Waterloo Treated Water @ Outlet | Sulphate | 6.86 | g/mÂ³
2021-05-14 | Waterloo Treated Water @ Outlet | Suspended Solids - Total | <8 | g/mÂ³
2021-05-14 | Waterloo Treated Water @ Outlet | Temperature | 15.0 | Deg C
2021-05-14 | Waterloo Treated Water @ Outlet | Terbuthylazine | <0.0001 | mg/L
2021-05-14 | Waterloo Treated Water @ Outlet | tert-Butylbenzene | <0.0005 | mg/L
2021-05-14 | Waterloo Treated Water @ Outlet | Tetrachloroethene | <0.0005 | mg/L
2021-05-14 | Waterloo Treated Water @ Outlet | Toluene | <0.0005 | mg/L
2021-05-14 | Waterloo Treated Water @ Outlet | Total Benzo(b) and Benzo(k) fluoranthrene | <0.001 | mg/L
2021-05-14 | Waterloo Treated Water @ Outlet | Total Dissolved Solids | 95.0 | g/mÂ³
2021-05-14 | Waterloo Treated Water @ Outlet | Total Nitrogen | 0.68 | g/mÂ³
2021-05-14 | Waterloo Treated Water @ Outlet | Total of 2,4,5 & 2,4,6 -Trichlorophenol | <0.02 | mg/L
2021-05-14 | Waterloo Treated Water @ Outlet | Total p,m Xylene, Ethylbenzene | <0.0015 | mg/L
2021-05-14 | Waterloo Treated Water @ Outlet | Total Phosphorus | 0.025 | g/mÂ³
2021-05-14 | Waterloo Treated Water @ Outlet | trans-1,2-Dichloroethene | <0.0005 | mg/L
2021-05-14 | Waterloo Treated Water @ Outlet | trans-1,3-Dichloropropene | <0.0005 | mg/L
2021-05-14 | Waterloo Treated Water @ Outlet | Trichloroethene | <0.0005 | mg/L
2021-05-14 | Waterloo Treated Water @ Outlet | Trichlorofluoromethane | <0.0005 | mg/L
2021-05-14 | Waterloo Treated Water @ Outlet | Trifluralin | <0.0001 | mg/L
2021-05-14 | Waterloo Treated Water @ Outlet | Vinyl Chloride | <0.0005 | mg/L
2021-06-02 | Waterloo Treated Water @ Outlet | Alkalinity - Total | 61.0 | g CaCO3/mÂ³
2021-06-02 | Waterloo Treated Water @ Outlet | Aluminium - Dissolved | 0.02 | g/mÂ³
2021-06-02 | Waterloo Treated Water @ Outlet | Aluminium - Total | 0.059 | g/mÂ³
2021-06-02 | Waterloo Treated Water @ Outlet | Calcium Hardness | 42.0 | g CaCO3/mÂ³
2021-06-02 | Waterloo Treated Water @ Outlet | Copper - Total | <0.013 | g/mÂ³
2021-06-02 | Waterloo Treated Water @ Outlet | Iron - Dissolved | <0.01 | g/mÂ³
2021-06-02 | Waterloo Treated Water @ Outlet | Iron - Total | 0.087 | g/mÂ³
2021-06-02 | Waterloo Treated Water @ Outlet | Manganese - Total | <0.013 | g/mÂ³
2021-06-02 | Waterloo Treated Water @ Outlet | pH | 7.5
2021-06-02 | Waterloo Treated Water @ Outlet | Zinc - Total | <0.013 | g/mÂ³
2021-06-03 | Waterloo Treated Water @ Outlet | Settleable Solids | <1 | mL/L
2021-06-03 | Waterloo Treated Water @ Outlet | Suspended Solids - Total | <3 | g/mÂ³
2021-06-28 | Waterloo Treated Water @ Outlet | Alkalinity - Total | 62.0 | g CaCO3/mÂ³
2021-06-28 | Waterloo Treated Water @ Outlet | Aluminium - Dissolved | 0.013999999999999999 | g/mÂ³
2021-06-28 | Waterloo Treated Water @ Outlet | Aluminium - Total | 0.037 | g/mÂ³
2021-06-28 | Waterloo Treated Water @ Outlet | Calcium Hardness | 42.0 | g CaCO3/mÂ³
2021-06-28 | Waterloo Treated Water @ Outlet | Copper - Total | <0.013 | g/mÂ³
2021-06-28 | Waterloo Treated Water @ Outlet | Iron - Dissolved | <0.01 | g/mÂ³
2021-06-28 | Waterloo Treated Water @ Outlet | Iron - Total | 0.076 | g/mÂ³
2021-06-28 | Waterloo Treated Water @ Outlet | Manganese - Total | <0.013 | g/mÂ³
2021-06-28 | Waterloo Treated Water @ Outlet | pH | 7.5
2021-06-28 | Waterloo Treated Water @ Outlet | Zinc - Total | <0.013 | g/mÂ³
2021-07-02 | Waterloo Treated Water @ Outlet | Settleable Solids | <1 | mL/L
2021-07-02 | Waterloo Treated Water @ Outlet | Suspended Solids - Total | <3 | g/mÂ³
2021-07-28 | Waterloo Treated Water @ Outlet | Alkalinity - Total | 67.0 | g CaCO3/mÂ³
2021-07-28 | Waterloo Treated Water @ Outlet | Aluminium - Dissolved | 0.016 | g/mÂ³
2021-07-28 | Waterloo Treated Water @ Outlet | Aluminium - Total | 0.032 | g/mÂ³
2021-07-28 | Waterloo Treated Water @ Outlet | Calcium Hardness | 47.0 | g CaCO3/mÂ³
2021-07-28 | Waterloo Treated Water @ Outlet | Copper - Total | <0.013 | g/mÂ³
2021-07-28 | Waterloo Treated Water @ Outlet | Iron - Dissolved | <0.01 | g/mÂ³
2021-07-28 | Waterloo Treated Water @ Outlet | Iron - Total | 0.087 | g/mÂ³
2021-07-28 | Waterloo Treated Water @ Outlet | Manganese - Total | <0.013 | g/mÂ³
2021-07-28 | Waterloo Treated Water @ Outlet | pH | 7.8
2021-07-28 | Waterloo Treated Water @ Outlet | Zinc - Total | <0.013 | g/mÂ³
2021-08-03 | Waterloo Treated Water @ Outlet | Settleable Solids | <1 | mL/L
2021-08-03 | Waterloo Treated Water @ Outlet | Suspended Solids - Total | <6 | g/mÂ³
2021-08-25 | Waterloo Treated Water @ Outlet | Alkalinity - Total | 63.0 | g CaCO3/mÂ³
2021-08-25 | Waterloo Treated Water @ Outlet | Aluminium - Dissolved | 0.013000000000000001 | g/mÂ³
2021-08-25 | Waterloo Treated Water @ Outlet | Aluminium - Total | 0.026 | g/mÂ³
2021-08-25 | Waterloo Treated Water @ Outlet | Calcium Hardness | 44.0 | g CaCO3/mÂ³
2021-08-25 | Waterloo Treated Water @ Outlet | Copper - Total | <0.013 | g/mÂ³
2021-08-25 | Waterloo Treated Water @ Outlet | Iron - Dissolved | <0.01 | g/mÂ³
2021-08-25 | Waterloo Treated Water @ Outlet | Iron - Total | 0.062 | g/mÂ³
2021-08-25 | Waterloo Treated Water @ Outlet | Manganese - Total | <0.013 | g/mÂ³
2021-08-25 | Waterloo Treated Water @ Outlet | pH | 7.8
2021-08-25 | Waterloo Treated Water @ Outlet | Zinc - Total | <0.013 | g/mÂ³
2021-09-03 | Waterloo Treated Water @ Outlet | Settleable Solids | <1 | mL/L
2021-09-03 | Waterloo Treated Water @ Outlet | Suspended Solids - Total | <3 | g/mÂ³
2021-09-21 | Waterloo Treated Water @ Outlet | Temperature on arrival | 7.0 | Deg C
2021-09-22 | Waterloo Treated Water @ Outlet | Alkalinity - Total | 63.0 | g CaCO3/mÂ³
2021-09-22 | Waterloo Treated Water @ Outlet | Aluminium - Dissolved | 0.015 | g/mÂ³
2021-09-22 | Waterloo Treated Water @ Outlet | Aluminium - Total | 0.03 | g/mÂ³
2021-09-22 | Waterloo Treated Water @ Outlet | Calcium Hardness | 41.0 | g CaCO3/mÂ³
2021-09-22 | Waterloo Treated Water @ Outlet | Copper - Total | <0.013 | g/mÂ³
2021-09-22 | Waterloo Treated Water @ Outlet | Iron - Dissolved | <0.01 | g/mÂ³
2021-09-22 | Waterloo Treated Water @ Outlet | Iron - Total | 0.069 | g/mÂ³
2021-09-22 | Waterloo Treated Water @ Outlet | Manganese - Total | <0.013 | g/mÂ³
2021-09-22 | Waterloo Treated Water @ Outlet | pH | 7.5
2021-09-22 | Waterloo Treated Water @ Outlet | Zinc - Total | <0.013 | g/mÂ³
2021-09-28 | Waterloo Treated Water @ Outlet | Settleable Solids | <1 | mL/L
2021-09-28 | Waterloo Treated Water @ Outlet | Suspended Solids - Total | <3 | g/mÂ³
2021-10-19 | Waterloo Treated Water @ Outlet | Alkalinity - Total | 66.0 | g CaCO3/mÂ³
2021-10-19 | Waterloo Treated Water @ Outlet | Aluminium - Dissolved | 0.017 | g/mÂ³
2021-10-19 | Waterloo Treated Water @ Outlet | Aluminium - Total | 0.033 | g/mÂ³
2021-10-19 | Waterloo Treated Water @ Outlet | Calcium Hardness | 40.0 | g CaCO3/mÂ³
2021-10-19 | Waterloo Treated Water @ Outlet | Copper - Total | <0.013 | g/mÂ³
2021-10-19 | Waterloo Treated Water @ Outlet | Iron - Dissolved | <0.01 | g/mÂ³
2021-10-19 | Waterloo Treated Water @ Outlet | Iron - Total | 0.065 | g/mÂ³
2021-10-19 | Waterloo Treated Water @ Outlet | Manganese - Total | <0.013 | g/mÂ³
2021-10-19 | Waterloo Treated Water @ Outlet | pH | 7.8
2021-10-19 | Waterloo Treated Water @ Outlet | Zinc - Total | <0.013 | g/mÂ³
2021-11-01 | Waterloo Treated Water @ Outlet | Settleable Solids | <1 | mL/L
2021-11-01 | Waterloo Treated Water @ Outlet | Suspended Solids - Total | 5 | g/mÂ³
2021-11-09 | Waterloo Treated Water @ Outlet | 1,1,1,2-Tetrachloroethane | <0.0005 | mg/L
2021-11-09 | Waterloo Treated Water @ Outlet | 1,1,1-Trichloroethane | <0.0005 | mg/L
2021-11-09 | Waterloo Treated Water @ Outlet | 1,1,2,2-Tetrachloroethane | <0.0005 | mg/L
2021-11-09 | Waterloo Treated Water @ Outlet | 1,1,2-Trichloroethane | <0.0005 | mg/L
2021-11-09 | Waterloo Treated Water @ Outlet | 1,1-Dichloroethane | <0.0005 | mg/L
2021-11-09 | Waterloo Treated Water @ Outlet | 1,1-Dichloroethene | <0.0005 | mg/L
2021-11-09 | Waterloo Treated Water @ Outlet | 1,1-Dichloropropene | <0.0005 | mg/L
2021-11-09 | Waterloo Treated Water @ Outlet | 1,2,3-Trichlorobenzene | <0.0005 | mg/L
2021-11-09 | Waterloo Treated Water @ Outlet | 1,2,3-Trichloropropane | <0.0005 | mg/L
2021-11-09 | Waterloo Treated Water @ Outlet | 1,2,4-Trichlorobenzene | <0.0005 | mg/L
2021-11-09 | Waterloo Treated Water @ Outlet | 1,2,4-Trimethylbenzene | <0.0005 | mg/L
2021-11-09 | Waterloo Treated Water @ Outlet | 1,2-Dibromo-3-chloropropane | <0.001 | mg/L
2021-11-09 | Waterloo Treated Water @ Outlet | 1,2-Dibromoethane | <0.0002 | mg/L
2021-11-09 | Waterloo Treated Water @ Outlet | 1,2-Dichlorobenzene | <0.0005 | mg/L
2021-11-09 | Waterloo Treated Water @ Outlet | 1,2-Dichloroethane | <0.0005 | mg/L
2021-11-09 | Waterloo Treated Water @ Outlet | 1,2-Dichloropropane | <0.0005 | mg/L
2021-11-09 | Waterloo Treated Water @ Outlet | 1,3,5-Trichlorobenzene | <0.0005 | mg/L
2021-11-09 | Waterloo Treated Water @ Outlet | 1,3,5-Trimethylbenzene | <0.0005 | mg/L
2021-11-09 | Waterloo Treated Water @ Outlet | 1,3-Dichlorobenzene | <0.0005 | mg/L
2021-11-09 | Waterloo Treated Water @ Outlet | 1,3-Dichloropropane | <0.0005 | mg/L
2021-11-09 | Waterloo Treated Water @ Outlet | 1,4-Dichlorobenzene | <0.0005 | mg/L
2021-11-09 | Waterloo Treated Water @ Outlet | 2,2',3,4,4',5',6-Heptachlorobiphenyl | <0.0001 | mg/L
2021-11-09 | Waterloo Treated Water @ Outlet | 2,2',3,4,4',5'-Hexachlorobiphenyl | <0.001 | mg/L
2021-11-09 | Waterloo Treated Water @ Outlet | 2,2',4,5,5'-Pentachlorobiphenyl | <0.0001 | mg/L
2021-11-09 | Waterloo Treated Water @ Outlet | 2,2-Dichloropropane | <0.0005 | mg/L
2021-11-09 | Waterloo Treated Water @ Outlet | 2,3-Diuron | <0.001 | mg/L
2021-11-09 | Waterloo Treated Water @ Outlet | 2,4,4'-Trichlorobiphenyl | <0.0001 | mg/L
2021-11-09 | Waterloo Treated Water @ Outlet | 2,4-Dichlorobiphenyl | <0.0001 | mg/L
2021-11-09 | Waterloo Treated Water @ Outlet | 2,4-Dichlorophenol | <0.01 | mg/L
2021-11-09 | Waterloo Treated Water @ Outlet | 2,6-Dichlorophenol | <0.02 | mg/L
2021-11-09 | Waterloo Treated Water @ Outlet | 2-Chlorophenol | <0.01 | mg/L
2021-11-09 | Waterloo Treated Water @ Outlet | 2-Chlorotoluene | <0.0005 | mg/L
2021-11-09 | Waterloo Treated Water @ Outlet | 4-Chlorotoluene | <0.0005 | mg/L
2021-11-09 | Waterloo Treated Water @ Outlet | 4-Methyl-2-Pentanone | <0.0010 | mg/L
2021-11-09 | Waterloo Treated Water @ Outlet | a-BHC | <0.0001 | mg/L
2021-11-09 | Waterloo Treated Water @ Outlet | a-chlordane | <0.0001 | mg/L
2021-11-09 | Waterloo Treated Water @ Outlet | Acenaphthylene | <0.001 | mg/L
2021-11-09 | Waterloo Treated Water @ Outlet | Acenapthene | <0.0001 | mg/L
2021-11-09 | Waterloo Treated Water @ Outlet | Alachlor | <0.0001 | mg/L
2021-11-09 | Waterloo Treated Water @ Outlet | Aldicarb | <0.1 | mg/L
2021-11-09 | Waterloo Treated Water @ Outlet | Aldrin | <0.001 | mg/L
2021-11-09 | Waterloo Treated Water @ Outlet | Allyl chloride | <0.0005 | mg/L
2021-11-09 | Waterloo Treated Water @ Outlet | Aluminium - Dissolved | 0.016 | g/mÂ³
2021-11-09 | Waterloo Treated Water @ Outlet | Aluminium - Total | 0.037 | g/mÂ³
2021-11-09 | Waterloo Treated Water @ Outlet | Ammonia Nitrogen | <0.01 | g/mÂ³
2021-11-09 | Waterloo Treated Water @ Outlet | Anthracene | <0.001 | mg/L
2021-11-09 | Waterloo Treated Water @ Outlet | Arsenic - Total | <0.002 | g/mÂ³
2021-11-09 | Waterloo Treated Water @ Outlet | Atrazine | <0.0001 | mg/L
2021-11-09 | Waterloo Treated Water @ Outlet | b-BHC | <0.0001 | mg/L
2021-11-09 | Waterloo Treated Water @ Outlet | benz(a)anthracene | <0.0001 | mg/L
2021-11-09 | Waterloo Treated Water @ Outlet | Benzene | <0.0005 | mg/L
2021-11-09 | Waterloo Treated Water @ Outlet | Benzo(a)pyrene | <0.0001 | mg/L
2021-11-09 | Waterloo Treated Water @ Outlet | Benzo(g,h,i)perylene | <0.001 | mg/L
2021-11-09 | Waterloo Treated Water @ Outlet | Bis(2-ethylhexyl)adipate | <0.0001 | mg/L
2021-11-09 | Waterloo Treated Water @ Outlet | Boron - Total | <0.05 | g/mÂ³
2021-11-09 | Waterloo Treated Water @ Outlet | Bromacil | <0.005 | mg/L
2021-11-09 | Waterloo Treated Water @ Outlet | Bromobenzene | <0.0005 | mg/L
2021-11-09 | Waterloo Treated Water @ Outlet | Bromochloromethane | <0.0012 | mg/L
2021-11-09 | Waterloo Treated Water @ Outlet | Bromodichloromethane | 0.0005 | mg/L
2021-11-09 | Waterloo Treated Water @ Outlet | Bromoform | 0.0009 | mg/L
2021-11-09 | Waterloo Treated Water @ Outlet | Bromomethane | <0.001 | mg/L
2021-11-09 | Waterloo Treated Water @ Outlet | Cadmium - Total | <0.001 | g/mÂ³
2021-11-09 | Waterloo Treated Water @ Outlet | Carbofuran | <0.001 | mg/L
2021-11-09 | Waterloo Treated Water @ Outlet | Carbon disulphide | <0.0005 | mg/L
2021-11-09 | Waterloo Treated Water @ Outlet | Carbon tetrachloride | <0.0005 | mg/L
2021-11-09 | Waterloo Treated Water @ Outlet | Chlorate | 0.054000000000000006 | g/mÂ³
2021-11-09 | Waterloo Treated Water @ Outlet | Chloride | 14.8 | g/mÂ³
2021-11-09 | Waterloo Treated Water @ Outlet | Chlorite | <0.005 | g/mÂ³
2021-11-09 | Waterloo Treated Water @ Outlet | Chlorobenzene | <0.0005 | mg/L
2021-11-09 | Waterloo Treated Water @ Outlet | Chloroethane | <0.001 | mg/L
2021-11-09 | Waterloo Treated Water @ Outlet | Chloroform | <0.0005 | mg/L
2021-11-09 | Waterloo Treated Water @ Outlet | Chloromethane | <0.006 | mg/L
2021-11-09 | Waterloo Treated Water @ Outlet | Chlorpyrifos | <0.0001 | mg/L
2021-11-09 | Waterloo Treated Water @ Outlet | Chromium - Total | <0.001 | g/mÂ³
2021-11-09 | Waterloo Treated Water @ Outlet | Chrysene | <0.0001 | mg/L
2021-11-09 | Waterloo Treated Water @ Outlet | cis-1,2-Dichloroethene | <0.0005 | mg/L
2021-11-09 | Waterloo Treated Water @ Outlet | cis-1,3-Dichloropropene | <0.0005 | mg/L
2021-11-09 | Waterloo Treated Water @ Outlet | cis-Permethrin | <0.0001 | mg/L
2021-11-09 | Waterloo Treated Water @ Outlet | Conductivity at 25Â°C | 18.9 | mS/m
2021-11-09 | Waterloo Treated Water @ Outlet | Cyanazine | <0.005 | mg/L
2021-11-09 | Waterloo Treated Water @ Outlet | Cyanide | <0.005 | g/mÂ³
2021-11-09 | Waterloo Treated Water @ Outlet | d-BHC | <0.0001 | mg/L
2021-11-09 | Waterloo Treated Water @ Outlet | Diazinon | <0.0001 | mg/L
2021-11-09 | Waterloo Treated Water @ Outlet | Dibenz(a,h)anthracene | <0.0001 | mg/L
2021-11-09 | Waterloo Treated Water @ Outlet | Dibromochloromethane | 0.0009 | mg/L
2021-11-09 | Waterloo Treated Water @ Outlet | Dibromomethane | <0.0005 | mg/L
2021-11-09 | Waterloo Treated Water @ Outlet | Dichlorodifluoromethane | <0.001 | mg/L
2021-11-09 | Waterloo Treated Water @ Outlet | Dichloromethane | <0.005 | mg/L
2021-11-09 | Waterloo Treated Water @ Outlet | Dieldrin | <0.0001 | mg/L
2021-11-09 | Waterloo Treated Water @ Outlet | Dimethoate | <0.001 | mg/L
2021-11-09 | Waterloo Treated Water @ Outlet | Dissolved Reactive Phosphorus | 0.02 | g/mÂ³
2021-11-09 | Waterloo Treated Water @ Outlet | Endosulfan I | <0.001 | mg/L
2021-11-09 | Waterloo Treated Water @ Outlet | Endosulfan II | <0.005 | mg/L
2021-11-09 | Waterloo Treated Water @ Outlet | Endosulfan Sulfate | <0.0001 | mg/L
2021-11-09 | Waterloo Treated Water @ Outlet | Endrin | <0.0001 | mg/L
2021-11-09 | Waterloo Treated Water @ Outlet | Endrin Aldehyde | <0.001 | mg/L
2021-11-09 | Waterloo Treated Water @ Outlet | Endrin Ketone | <0.0001 | mg/L
2021-11-09 | Waterloo Treated Water @ Outlet | Fluoranthene | <0.0001 | mg/L
2021-11-09 | Waterloo Treated Water @ Outlet | Fluorene | <0.0001 | mg/L
2021-11-09 | Waterloo Treated Water @ Outlet | Gamma-Chlordane | <0.001 | mg/L
2021-11-09 | Waterloo Treated Water @ Outlet | Heptachlor | <0.0001 | mg/L
2021-11-09 | Waterloo Treated Water @ Outlet | Heptachlor Epoxide | <0.0001 | mg/L
2021-11-09 | Waterloo Treated Water @ Outlet | Hexachlorobenzene | <0.0001 | mg/L
2021-11-09 | Waterloo Treated Water @ Outlet | Hexachlorobutadiene | <0.0002 | mg/L
2021-11-09 | Waterloo Treated Water @ Outlet | Hexazinone | <0.001 | mg/L
2021-11-09 | Waterloo Treated Water @ Outlet | Hydrogen Sulphide | <0.05 | g/mÂ³
2021-11-09 | Waterloo Treated Water @ Outlet | Indeno(1,2,3-cd)pyrene | <0.0001 | mg/L
2021-11-09 | Waterloo Treated Water @ Outlet | Isopropylbenzene | <0.0005 | mg/L
2021-11-09 | Waterloo Treated Water @ Outlet | Lead - Total | <0.001 | g/mÂ³
2021-11-09 | Waterloo Treated Water @ Outlet | Lindane ( g-BHC) | <0.0001 | mg/L
2021-11-09 | Waterloo Treated Water @ Outlet | Mercury - Total | <0.001 | g/mÂ³
2021-11-09 | Waterloo Treated Water @ Outlet | Metalaxyl-M | <0.001 | mg/L
2021-11-09 | Waterloo Treated Water @ Outlet | Methoxychlor | <0.0001 | mg/L
2021-11-09 | Waterloo Treated Water @ Outlet | Metolachlor | <0.0001 | mg/L
2021-11-09 | Waterloo Treated Water @ Outlet | Metribuzin | <0.0001 | mg/L
2021-11-09 | Waterloo Treated Water @ Outlet | Molinate | <0.0001 | mg/L
2021-11-09 | Waterloo Treated Water @ Outlet | n-Butylbenezene | <0.0005 | mg/L
2021-11-09 | Waterloo Treated Water @ Outlet | n-Propylbenzene | <0.0005 | mg/L
2021-11-09 | Waterloo Treated Water @ Outlet | Naphthalene | <0.0010 | mg/L
2021-11-09 | Waterloo Treated Water @ Outlet | Nickel - Total | <0.001 | g/mÂ³
2021-11-09 | Waterloo Treated Water @ Outlet | Nitrate - Nitrogen | 0.63 | g/mÂ³
2021-11-09 | Waterloo Treated Water @ Outlet | Nitrite - Nitrogen | 0.001 | g/mÂ³
2021-11-09 | Waterloo Treated Water @ Outlet | o-Xylene | <0.0005 | mg/L
2021-11-09 | Waterloo Treated Water @ Outlet | Oxadiazon | <0.0001 | mg/L
2021-11-09 | Waterloo Treated Water @ Outlet | p,p'-DDD | <0.0001 | mg/L
2021-11-09 | Waterloo Treated Water @ Outlet | p,p'-DDT | <0.001 | mg/L
2021-11-09 | Waterloo Treated Water @ Outlet | p,p'DDE | <0.0001 | mg/L
2021-11-09 | Waterloo Treated Water @ Outlet | p-Isopropyltoluene | <0.0005 | mg/L
2021-11-09 | Waterloo Treated Water @ Outlet | Pendimethalin | <0.002 | mg/L
2021-11-09 | Waterloo Treated Water @ Outlet | Pentachlorophenol | <0.005 | mg/L
2021-11-09 | Waterloo Treated Water @ Outlet | pH | 7.6
2021-11-09 | Waterloo Treated Water @ Outlet | Phenanthrene | <0.0001 | mg/L
2021-11-09 | Waterloo Treated Water @ Outlet | Pirimiphos methyl | <0.0001 | mg/L
2021-11-09 | Waterloo Treated Water @ Outlet | Potassium - Total | 1.0 | g/mÂ³
2021-11-09 | Waterloo Treated Water @ Outlet | Procymidone | <0.0001 | mg/L
2021-11-09 | Waterloo Treated Water @ Outlet | Propanil | <0.001 | mg/L
2021-11-09 | Waterloo Treated Water @ Outlet | Propazine | <0.0001 | mg/L
2021-11-09 | Waterloo Treated Water @ Outlet | Pyrene | <0.0001 | mg/L
2021-11-09 | Waterloo Treated Water @ Outlet | Pyriproxyfen | <0.0001 | mg/L
2021-11-09 | Waterloo Treated Water @ Outlet | sec-Butylbenzene | <0.0005 | mg/L
2021-11-09 | Waterloo Treated Water @ Outlet | Selenium - Total | <0.005 | g/mÂ³
2021-11-09 | Waterloo Treated Water @ Outlet | Settleable Solids | <1 | mL/L
2021-11-09 | Waterloo Treated Water @ Outlet | Silica | 16.2 | g/mÂ³
2021-11-09 | Waterloo Treated Water @ Outlet | Simazine | <0.0001 | mg/L
2021-11-09 | Waterloo Treated Water @ Outlet | Sodium - Acid Soluble | 12.4 | g/mÂ³
2021-11-09 | Waterloo Treated Water @ Outlet | Styrene | <0.0005 | mg/L
2021-11-09 | Waterloo Treated Water @ Outlet | Sulphate | 6.19 | g/mÂ³
2021-11-09 | Waterloo Treated Water @ Outlet | Suspended Solids - Total | <3 | g/mÂ³
2021-11-09 | Waterloo Treated Water @ Outlet | Temperature | 15.5 | Deg C
2021-11-09 | Waterloo Treated Water @ Outlet | Terbuthylazine | <0.0001 | mg/L
2021-11-09 | Waterloo Treated Water @ Outlet | tert-Butylbenzene | <0.0005 | mg/L
2021-11-09 | Waterloo Treated Water @ Outlet | Tetrachloroethene | <0.0005 | mg/L
2021-11-09 | Waterloo Treated Water @ Outlet | Toluene | <0.0005 | mg/L
2021-11-09 | Waterloo Treated Water @ Outlet | Total Benzo(b) and Benzo(k) fluoranthrene | <0.001 | mg/L
2021-11-09 | Waterloo Treated Water @ Outlet | Total Dissolved Solids | 92.0 | g/mÂ³
2021-11-09 | Waterloo Treated Water @ Outlet | Total Nitrogen | 0.62 | g/mÂ³
2021-11-09 | Waterloo Treated Water @ Outlet | Total of 2,4,5 & 2,4,6 -Trichlorophenol | <0.02 | mg/L
2021-11-09 | Waterloo Treated Water @ Outlet | Total p,m Xylene, Ethylbenzene | <0.0015 | mg/L
2021-11-09 | Waterloo Treated Water @ Outlet | Total Phosphorus | 0.021 | g/mÂ³
2021-11-09 | Waterloo Treated Water @ Outlet | trans-1,2-Dichloroethene | <0.0005 | mg/L
2021-11-09 | Waterloo Treated Water @ Outlet | trans-1,3-Dichloropropene | <0.0005 | mg/L
2021-11-09 | Waterloo Treated Water @ Outlet | Trichloroethene | <0.0005 | mg/L
2021-11-09 | Waterloo Treated Water @ Outlet | Trichlorofluoromethane | <0.0005 | mg/L
2021-11-09 | Waterloo Treated Water @ Outlet | Trifluralin | <0.0001 | mg/L
2021-11-09 | Waterloo Treated Water @ Outlet | Vinyl Chloride | <0.0005 | mg/L
2021-11-17 | Waterloo Treated Water @ Outlet | Alkalinity - Total | 67.0 | g CaCO3/mÂ³
2021-11-17 | Waterloo Treated Water @ Outlet | Aluminium - Dissolved | 0.02 | g/mÂ³
2021-11-17 | Waterloo Treated Water @ Outlet | Aluminium - Total | 0.047 | g/mÂ³
2021-11-17 | Waterloo Treated Water @ Outlet | Calcium Hardness | 49.0 | g CaCO3/mÂ³
2021-11-17 | Waterloo Treated Water @ Outlet | Copper - Total | <0.013 | g/mÂ³
2021-11-17 | Waterloo Treated Water @ Outlet | Iron - Dissolved | <0.01 | g/mÂ³
2021-11-17 | Waterloo Treated Water @ Outlet | Iron - Total | 0.08 | g/mÂ³
2021-11-17 | Waterloo Treated Water @ Outlet | Manganese - Total | <0.013 | g/mÂ³
2021-11-17 | Waterloo Treated Water @ Outlet | pH | 7.9
2021-11-17 | Waterloo Treated Water @ Outlet | Zinc - Total | <0.013 | g/mÂ³
2021-12-01 | Waterloo Treated Water @ Outlet | Settleable Solids | <1 | mL/L
2021-12-01 | Waterloo Treated Water @ Outlet | Suspended Solids - Total | <3 | g/mÂ³
2021-12-15 | Waterloo Treated Water @ Outlet | Alkalinity - Total | 62.0 | g CaCO3/mÂ³
2021-12-15 | Waterloo Treated Water @ Outlet | Aluminium - Dissolved | 0.013000000000000001 | g/mÂ³
2021-12-15 | Waterloo Treated Water @ Outlet | Aluminium - Total | 0.038 | g/mÂ³
2021-12-15 | Waterloo Treated Water @ Outlet | Calcium Hardness | 45.0 | g CaCO3/mÂ³
2021-12-15 | Waterloo Treated Water @ Outlet | Copper - Total | <0.013 | g/mÂ³
2021-12-15 | Waterloo Treated Water @ Outlet | Iron - Dissolved | <0.01 | g/mÂ³
2021-12-15 | Waterloo Treated Water @ Outlet | Iron - Total | 0.067 | g/mÂ³
2021-12-15 | Waterloo Treated Water @ Outlet | Manganese - Total | <0.013 | g/mÂ³
2021-12-15 | Waterloo Treated Water @ Outlet | pH | 7.6
2021-12-15 | Waterloo Treated Water @ Outlet | Zinc - Total | <0.013 | g/mÂ³

## Wainui_treated_Water
sample_datetime | site_name_address | test_description | result | unit_of_measure
2007-07-04 | Wainuiomata Treated Water @ Gate House | Aluminium - Acid Soluble | 0.028 | g/mÂ³
2007-07-10 11:55:00 | Wainuiomata Treated Water @ Gate House | Zinc - Total | <0.013 | g/mÂ³
2007-07-10 11:55:00 | Wainuiomata Treated Water @ Gate House | Calcium Hardness | 33.0 | g CaCO3/mÂ³
2007-07-10 11:55:00 | Wainuiomata Treated Water @ Gate House | Fluoride | 0.74 | g/mÂ³
2007-07-10 11:55:00 | Wainuiomata Treated Water @ Gate House | Temperature | 7.0 | Deg C
2007-07-10 11:55:00 | Wainuiomata Treated Water @ Gate House | Conductivity at 25Â°C | 13.3 | mS/m
2007-07-10 11:55:00 | Wainuiomata Treated Water @ Gate House | Alkalinity - Total | 31.0 | g CaCO3/mÂ³
2007-07-18 | Wainuiomata Treated Water @ Gate House | Aluminium - Dissolved | 0.022000000000000002 | g/mÂ³
2007-07-18 | Wainuiomata Treated Water @ Gate House | Fluoride | 0.82 | g/mÂ³
2007-07-24 12:20:00 | Wainuiomata Treated Water @ Gate House | Fluoride | 0.79 | g/mÂ³
2007-08-01 12:07:00 | Wainuiomata Treated Water @ Gate House | Fluoride | 0.78 | g/mÂ³
2007-08-07 | Wainuiomata Treated Water @ Gate House | Conductivity at 25Â°C | 15.4 | mS/m
2007-08-07 | Wainuiomata Treated Water @ Gate House | Copper - Total | <0.013 | g/mÂ³
2007-08-07 | Wainuiomata Treated Water @ Gate House | Manganese - Total | <0.013 | g/mÂ³
2007-08-07 | Wainuiomata Treated Water @ Gate House | Saturation Index | -1.55
2007-08-07 | Wainuiomata Treated Water @ Gate House | pH | 7.4
2007-08-07 | Wainuiomata Treated Water @ Gate House | Zinc - Total | <0.013 | g/mÂ³
2007-08-15 12:08:00 | Wainuiomata Treated Water @ Gate House | Aluminium - Acid Soluble | 0.012 | g/mÂ³
2007-09-26 11:21:00 | Wainuiomata Treated Water @ Gate House | Aluminium - Acid Soluble | 0.027 | g/mÂ³
2007-09-26 11:21:00 | Wainuiomata Treated Water @ Gate House | Aluminium - Dissolved | 0.012 | g/mÂ³
2007-10-02 11:27:00 | Wainuiomata Treated Water @ Gate House | Calcium Hardness | 35.0 | g CaCO3/mÂ³
2007-10-02 11:27:00 | Wainuiomata Treated Water @ Gate House | Conductivity at 25Â°C | 16.4 | mS/m
2007-10-02 11:27:00 | Wainuiomata Treated Water @ Gate House | Fluoride | 0.52 | g/mÂ³
2007-10-02 11:27:00 | Wainuiomata Treated Water @ Gate House | Iron - Total | 0.03 | g/mÂ³
2007-10-02 11:27:00 | Wainuiomata Treated Water @ Gate House | pH | 7.6
2007-10-10 12:06:00 | Wainuiomata Treated Water @ Gate House | Aluminium - Acid Soluble | 0.025 | g/mÂ³
2007-10-24 11:39:00 | Wainuiomata Treated Water @ Gate House | Aluminium - Dissolved | 0.016 | g/mÂ³
2007-10-24 11:39:00 | Wainuiomata Treated Water @ Gate House | Aluminium - Acid Soluble | 0.027 | g/mÂ³
2007-10-30 11:55:00 | Wainuiomata Treated Water @ Gate House | Calcium Hardness | 31.0 | g CaCO3/mÂ³
2007-10-30 11:55:00 | Wainuiomata Treated Water @ Gate House | Conductivity at 25Â°C | 15.5 | mS/m
2007-10-30 11:55:00 | Wainuiomata Treated Water @ Gate House | Fluoride | 0.79 | g/mÂ³
2007-10-30 11:55:00 | Wainuiomata Treated Water @ Gate House | Iron - Total | 0.022 | g/mÂ³
2007-10-30 11:55:00 | Wainuiomata Treated Water @ Gate House | pH | 7.5
2007-11-07 12:25:00 | Wainuiomata Treated Water @ Gate House | Aluminium - Acid Soluble | 0.035 | g/mÂ³
2007-11-13 13:00:00 | Wainuiomata Treated Water @ Gate House | Fluoride | 0.79 | g/mÂ³
2007-11-21 12:10:00 | Wainuiomata Treated Water @ Gate House | Fluoride | 0.82 | g/mÂ³
2007-11-21 12:10:00 | Wainuiomata Treated Water @ Gate House | Aluminium - Total | 0.034 | g/mÂ³
2007-11-21 12:10:00 | Wainuiomata Treated Water @ Gate House | Arsenic - Total | <0.002 | g/mÂ³
2007-11-21 12:10:00 | Wainuiomata Treated Water @ Gate House | Cadmium - Total | <0.001 | g/mÂ³
2007-11-21 12:10:00 | Wainuiomata Treated Water @ Gate House | Chloride | 20.5 | g/mÂ³
2007-11-21 12:10:00 | Wainuiomata Treated Water @ Gate House | Chromium - Total | <0.001 | g/mÂ³
2007-11-21 12:10:00 | Wainuiomata Treated Water @ Gate House | Hydrogen Sulphide | <0.05 | g/mÂ³
2007-11-21 12:10:00 | Wainuiomata Treated Water @ Gate House | Lead - Total | <0.001 | g/mÂ³
2007-11-21 12:10:00 | Wainuiomata Treated Water @ Gate House | Silica | 11.8 | g/mÂ³
2007-11-21 12:10:00 | Wainuiomata Treated Water @ Gate House | Sulphate | 5.46 | g/mÂ³
2007-11-21 12:10:00 | Wainuiomata Treated Water @ Gate House | Sodium - Acid Soluble | 12.5 | g/mÂ³
2007-11-21 12:10:00 | Wainuiomata Treated Water @ Gate House | Total Dissolved Solids | 76.0 | g/mÂ³
2007-11-27 12:15:00 | Wainuiomata Treated Water @ Gate House | Alkalinity - Total | 33.0 | g CaCO3/mÂ³
2007-11-27 12:15:00 | Wainuiomata Treated Water @ Gate House | Calcium Hardness | 31.0 | g CaCO3/mÂ³
2007-11-27 12:15:00 | Wainuiomata Treated Water @ Gate House | Conductivity at 25Â°C | 15.6 | mS/m
2007-11-27 12:15:00 | Wainuiomata Treated Water @ Gate House | Manganese - Total | <0.013 | g/mÂ³
2007-11-27 12:15:00 | Wainuiomata Treated Water @ Gate House | pH | 7.3
2007-11-27 12:15:00 | Wainuiomata Treated Water @ Gate House | Zinc - Total | <0.013 | g/mÂ³
2007-12-05 12:28:00 | Wainuiomata Treated Water @ Gate House | Aluminium - Acid Soluble | 0.032 | g/mÂ³
2007-12-11 11:51:00 | Wainuiomata Treated Water @ Gate House | Fluoride | 0.53 | g/mÂ³
2007-12-19 12:09:00 | Wainuiomata Treated Water @ Gate House | Fluoride | 0.9 | g/mÂ³
2007-12-19 12:09:00 | Wainuiomata Treated Water @ Gate House | Aluminium - Total | 0.026 | g/mÂ³
2007-12-27 10:58:00 | Wainuiomata Treated Water @ Gate House | Calcium Hardness | 33.0 | g CaCO3/mÂ³
2007-12-27 10:58:00 | Wainuiomata Treated Water @ Gate House | Saturation Index | -1.38
2007-12-27 10:58:00 | Wainuiomata Treated Water @ Gate House | Temperature | 12.0 | Deg C
2007-12-27 10:58:00 | Wainuiomata Treated Water @ Gate House | Zinc - Total | <0.013 | g/mÂ³
2007-12-27 10:58:00 | Wainuiomata Treated Water @ Gate House | Iron - Total | 0.038 | g/mÂ³
2007-12-27 10:58:00 | Wainuiomata Treated Water @ Gate House | pH | 7.4
2008-01-03 11:15:00 | Wainuiomata Treated Water @ Gate House | Aluminium - Acid Soluble | 0.034 | g/mÂ³
2008-05-21 13:25:00 | Wainuiomata Treated Water @ Gate House | Aluminium - Acid Soluble | 0.029 | g/mÂ³
2008-05-27 14:15:00 | Wainuiomata Treated Water @ Gate House | Aluminium - Dissolved | 0.019 | g/mÂ³
2008-05-27 14:15:00 | Wainuiomata Treated Water @ Gate House | Aluminium - Total | 0.026 | g/mÂ³
2008-05-27 14:15:00 | Wainuiomata Treated Water @ Gate House | Boron - Total | <0.05 | g/mÂ³
2008-05-27 14:15:00 | Wainuiomata Treated Water @ Gate House | Cadmium - Total | <0.001 | g/mÂ³
2008-05-27 14:15:00 | Wainuiomata Treated Water @ Gate House | Lead - Total | <0.001 | g/mÂ³
2008-05-27 14:15:00 | Wainuiomata Treated Water @ Gate House | Nickel - Total | <0.001 | g/mÂ³
2008-05-27 14:15:00 | Wainuiomata Treated Water @ Gate House | Selenium - Total | <0.005 | g/mÂ³
2008-06-04 14:37:00 | Wainuiomata Treated Water @ Gate House | Fluoride | 0.73 | g/mÂ³
2008-06-10 14:58:00 | Wainuiomata Treated Water @ Gate House | Alkalinity - Total | 34.0 | g CaCO3/mÂ³
2008-06-10 14:58:00 | Wainuiomata Treated Water @ Gate House | Calcium Hardness | 34.0 | g CaCO3/mÂ³
2008-06-10 14:58:00 | Wainuiomata Treated Water @ Gate House | Copper - Total | <0.013 | g/mÂ³
2008-06-10 14:58:00 | Wainuiomata Treated Water @ Gate House | Fluoride | 0.71 | g/mÂ³
2008-06-10 14:58:00 | Wainuiomata Treated Water @ Gate House | Temperature | 11.0 | Deg C
2008-06-18 14:45:00 | Wainuiomata Treated Water @ Gate House | Fluoride | 0.79 | g/mÂ³
2008-06-24 13:44:00 | Wainuiomata Treated Water @ Gate House | Aluminium - Dissolved | 0.017 | g/mÂ³
2008-07-02 13:23:00 | Wainuiomata Treated Water @ Gate House | Aluminium - Acid Soluble | 0.017 | g/mÂ³
2008-07-08 12:13:00 | Wainuiomata Treated Water @ Gate House | Conductivity at 25Â°C | 15.3 | mS/m
2008-07-08 12:13:00 | Wainuiomata Treated Water @ Gate House | Copper - Total | <0.013 | g/mÂ³
2008-07-08 12:13:00 | Wainuiomata Treated Water @ Gate House | Fluoride | 0.93 | g/mÂ³
2008-07-08 12:13:00 | Wainuiomata Treated Water @ Gate House | Iron - Total | 0.055 | g/mÂ³
2008-07-08 12:13:00 | Wainuiomata Treated Water @ Gate House | Manganese - Total | <0.013 | g/mÂ³
2008-07-08 12:13:00 | Wainuiomata Treated Water @ Gate House | Zinc - Total | <0.013 | g/mÂ³
2008-07-16 13:28:00 | Wainuiomata Treated Water @ Gate House | Fluoride | 0.95 | g/mÂ³
2008-07-21 13:25:00 | Wainuiomata Treated Water @ Gate House | Aluminium - Total | 0.036 | g/mÂ³
2008-07-30 13:10:00 | Wainuiomata Treated Water @ Gate House | Fluoride | 1.06 | g/mÂ³
2008-08-05 13:26:00 | Wainuiomata Treated Water @ Gate House | Conductivity at 25Â°C | 15.2 | mS/m
2008-08-05 13:26:00 | Wainuiomata Treated Water @ Gate House | Fluoride | 0.98 | g/mÂ³
2008-08-05 13:26:00 | Wainuiomata Treated Water @ Gate House | Manganese - Total | <0.013 | g/mÂ³
2008-08-05 13:26:00 | Wainuiomata Treated Water @ Gate House | Temperature | 9.0 | Deg C
2008-08-05 13:26:00 | Wainuiomata Treated Water @ Gate House | pH | 7.3
2008-08-05 13:26:00 | Wainuiomata Treated Water @ Gate House | Zinc - Total | <0.013 | g/mÂ³
2008-08-13 11:48:00 | Wainuiomata Treated Water @ Gate House | Aluminium - Acid Soluble | 0.028 | g/mÂ³
2008-01-30 11:54:00 | Wainuiomata Treated Water @ Gate House | Fluoride | 0.79 | g/mÂ³
2008-08-27 13:56:00 | Wainuiomata Treated Water @ Gate House | Aluminium - Dissolved | 0.016 | g/mÂ³
2008-08-27 13:56:00 | Wainuiomata Treated Water @ Gate House | Fluoride | 0.77 | g/mÂ³
2008-09-02 12:47:00 | Wainuiomata Treated Water @ Gate House | Conductivity at 25Â°C | 15.3 | mS/m
2008-09-02 12:47:00 | Wainuiomata Treated Water @ Gate House | Fluoride | 0.95 | g/mÂ³
2008-09-02 12:47:00 | Wainuiomata Treated Water @ Gate House | pH | 7.4
2008-09-02 12:47:00 | Wainuiomata Treated Water @ Gate House | Saturation Index | -1.44
2008-09-02 12:47:00 | Wainuiomata Treated Water @ Gate House | Temperature | 10.0 | Deg C
2008-01-30 11:54:00 | Wainuiomata Treated Water @ Gate House | Iron - Total | 0.046 | g/mÂ³
2008-01-30 11:54:00 | Wainuiomata Treated Water @ Gate House | Calcium Hardness | 38.0 | g CaCO3/mÂ³
2008-01-30 11:54:00 | Wainuiomata Treated Water @ Gate House | Copper - Total | <0.013 | g/mÂ³
2008-01-30 11:54:00 | Wainuiomata Treated Water @ Gate House | pH | 7.4
2008-01-30 11:54:00 | Wainuiomata Treated Water @ Gate House | Temperature | 17.0 | Deg C
2008-09-10 13:18:00 | Wainuiomata Treated Water @ Gate House | Fluoride | 0.83 | g/mÂ³
2008-09-16 13:53:00 | Wainuiomata Treated Water @ Gate House | Fluoride | 0.89 | g/mÂ³
2008-09-16 13:53:00 | Wainuiomata Treated Water @ Gate House | Aluminium - Dissolved | 0.023 | g/mÂ³
2008-09-24 13:36:00 | Wainuiomata Treated Water @ Gate House | Aluminium - Acid Soluble | 0.029 | g/mÂ³
2008-09-30 12:18:00 | Wainuiomata Treated Water @ Gate House | Alkalinity - Total | 33.0 | g CaCO3/mÂ³
2008-09-30 12:18:00 | Wainuiomata Treated Water @ Gate House | Calcium Hardness | 31.0 | g CaCO3/mÂ³
2008-09-30 12:18:00 | Wainuiomata Treated Water @ Gate House | Conductivity at 25Â°C | 15.2 | mS/m
2008-09-30 12:18:00 | Wainuiomata Treated Water @ Gate House | Fluoride | 0.78 | g/mÂ³
2007-07-04 | Wainuiomata Treated Water @ Gate House | Fluoride | 0.76 | g/mÂ³
2007-07-10 11:55:00 | Wainuiomata Treated Water @ Gate House | Manganese - Total | <0.013 | g/mÂ³
2007-07-10 11:55:00 | Wainuiomata Treated Water @ Gate House | Copper - Total | <0.013 | g/mÂ³
2007-07-10 11:55:00 | Wainuiomata Treated Water @ Gate House | pH | 7.2
2007-07-10 11:55:00 | Wainuiomata Treated Water @ Gate House | Iron - Total | 0.032 | g/mÂ³
2007-07-10 11:55:00 | Wainuiomata Treated Water @ Gate House | Saturation Index | -1.69
2007-07-18 | Wainuiomata Treated Water @ Gate House | Aluminium - Total | 0.024 | g/mÂ³
2007-07-18 | Wainuiomata Treated Water @ Gate House | Aluminium - Acid Soluble | 0.031 | g/mÂ³
2007-08-01 12:07:00 | Wainuiomata Treated Water @ Gate House | Aluminium - Acid Soluble | 0.024 | g/mÂ³
2007-08-07 | Wainuiomata Treated Water @ Gate House | Alkalinity - Total | 30.0 | g CaCO3/mÂ³
2007-08-07 | Wainuiomata Treated Water @ Gate House | Calcium Hardness | 28.0 | g CaCO3/mÂ³
2007-08-07 | Wainuiomata Treated Water @ Gate House | Fluoride | 0.55 | g/mÂ³
2007-08-07 | Wainuiomata Treated Water @ Gate House | Iron - Total | 0.032 | g/mÂ³
2007-08-07 | Wainuiomata Treated Water @ Gate House | Temperature | 9.0 | Deg C
2007-08-15 12:08:00 | Wainuiomata Treated Water @ Gate House | Fluoride | 0.76 | g/mÂ³
2007-09-18 11:58:00 | Wainuiomata Treated Water @ Gate House | Fluoride | 0.86 | g/mÂ³
2007-09-26 11:21:00 | Wainuiomata Treated Water @ Gate House | Fluoride | 0.1 | g/mÂ³
2007-09-26 11:21:00 | Wainuiomata Treated Water @ Gate House | Aluminium - Total | 0.028 | g/mÂ³
2007-10-02 11:27:00 | Wainuiomata Treated Water @ Gate House | Alkalinity - Total | 32.0 | g CaCO3/mÂ³
2007-10-02 11:27:00 | Wainuiomata Treated Water @ Gate House | Copper - Total | 0.014 | g/mÂ³
2007-10-02 11:27:00 | Wainuiomata Treated Water @ Gate House | Manganese - Total | <0.013 | g/mÂ³
2007-10-02 11:27:00 | Wainuiomata Treated Water @ Gate House | Saturation Index | -1.21
2007-10-02 11:27:00 | Wainuiomata Treated Water @ Gate House | Temperature | 10.0 | Deg C
2007-10-02 11:27:00 | Wainuiomata Treated Water @ Gate House | Zinc - Total | <0.013 | g/mÂ³
2007-10-10 12:06:00 | Wainuiomata Treated Water @ Gate House | Fluoride | 0.75 | g/mÂ³
2007-10-16 15:00:00 | Wainuiomata Treated Water @ Gate House | Fluoride | 0.81 | g/mÂ³
2007-10-24 11:39:00 | Wainuiomata Treated Water @ Gate House | Aluminium - Total | 0.027 | g/mÂ³
2007-10-24 11:39:00 | Wainuiomata Treated Water @ Gate House | Fluoride | 0.79 | g/mÂ³
2007-10-30 11:55:00 | Wainuiomata Treated Water @ Gate House | Alkalinity - Total | 35.0 | g CaCO3/mÂ³
2007-10-30 11:55:00 | Wainuiomata Treated Water @ Gate House | Copper - Total | <0.013 | g/mÂ³
2007-10-30 11:55:00 | Wainuiomata Treated Water @ Gate House | Saturation Index | -1.28
2007-10-30 11:55:00 | Wainuiomata Treated Water @ Gate House | Temperature | 12.0 | Deg C
2007-10-30 11:55:00 | Wainuiomata Treated Water @ Gate House | Manganese - Total | <0.013 | g/mÂ³
2007-10-30 11:55:00 | Wainuiomata Treated Water @ Gate House | Zinc - Total | <0.013 | g/mÂ³
2007-11-07 12:25:00 | Wainuiomata Treated Water @ Gate House | Fluoride | 0.79 | g/mÂ³
2007-11-21 12:10:00 | Wainuiomata Treated Water @ Gate House | Aluminium - Acid Soluble | 0.033 | g/mÂ³
2007-11-21 12:10:00 | Wainuiomata Treated Water @ Gate House | Aluminium - Dissolved | 0.023 | g/mÂ³
2007-11-21 12:10:00 | Wainuiomata Treated Water @ Gate House | Ammonia Nitrogen | <0.01 | g/mÂ³
2007-11-21 12:10:00 | Wainuiomata Treated Water @ Gate House | Boron - Total | <0.05 | g/mÂ³
2008-09-30 12:18:00 | Wainuiomata Treated Water @ Gate House | pH | 6.9
2008-09-30 12:18:00 | Wainuiomata Treated Water @ Gate House | Zinc - Total | <0.005 | g/mÂ³
2008-10-08 10:58:00 | Wainuiomata Treated Water @ Gate House | Fluoride | 1.08 | g/mÂ³
2008-02-05 12:40:00 | Wainuiomata Treated Water @ Gate House | Fluoride | 0.8 | g/mÂ³
2008-10-22 15:43:00 | Wainuiomata Treated Water @ Gate House | Aluminium - Dissolved | 0.021 | g/mÂ³
2008-10-28 15:11:00 | Wainuiomata Treated Water @ Gate House | Calcium Hardness | 27.0 | g CaCO3/mÂ³
2008-10-28 15:11:00 | Wainuiomata Treated Water @ Gate House | Conductivity at 25Â°C | 14.3 | mS/m
2008-10-28 15:11:00 | Wainuiomata Treated Water @ Gate House | Fluoride | 0.97 | g/mÂ³
2008-10-28 15:11:00 | Wainuiomata Treated Water @ Gate House | Iron - Total | <0.013 | g/mÂ³
2008-10-28 15:11:00 | Wainuiomata Treated Water @ Gate House | pH | 7.3
2008-11-05 13:32:00 | Wainuiomata Treated Water @ Gate House | Fluoride | 0.88 | g/mÂ³
2008-11-11 12:12:00 | Wainuiomata Treated Water @ Gate House | Fluoride | 0.96 | g/mÂ³
2008-11-19 15:26:00 | Wainuiomata Treated Water @ Gate House | Fluoride | 0.33 | g/mÂ³
2008-11-19 15:26:00 | Wainuiomata Treated Water @ Gate House | Aluminium - Dissolved | 0.018 | g/mÂ³
2008-11-19 15:26:00 | Wainuiomata Treated Water @ Gate House | Boron - Total | <0.05 | g/mÂ³
2008-11-19 15:26:00 | Wainuiomata Treated Water @ Gate House | Chloride | 22.9 | g/mÂ³
2008-11-19 15:26:00 | Wainuiomata Treated Water @ Gate House | Chromium - Total | <0.001 | g/mÂ³
2008-11-19 15:26:00 | Wainuiomata Treated Water @ Gate House | Cyanide | <0.005 | g/mÂ³
2008-11-19 15:26:00 | Wainuiomata Treated Water @ Gate House | Lead - Total | <0.001 | g/mÂ³
2008-11-19 15:26:00 | Wainuiomata Treated Water @ Gate House | Nickel - Total | <0.010 | g/mÂ³
2008-11-19 15:26:00 | Wainuiomata Treated Water @ Gate House | Nitrate - Nitrogen | 0.03 | g/mÂ³
2008-11-19 15:26:00 | Wainuiomata Treated Water @ Gate House | pH | 7.4
2008-11-19 15:26:00 | Wainuiomata Treated Water @ Gate House | Selenium - Total | <0.005 | g/mÂ³
2008-11-19 15:26:00 | Wainuiomata Treated Water @ Gate House | Silica | 14.9 | g/mÂ³
2008-11-19 15:26:00 | Wainuiomata Treated Water @ Gate House | Sulphate | 5.02 | g/mÂ³
2008-11-19 15:26:00 | Wainuiomata Treated Water @ Gate House | Temperature | 13.0 | Deg C
2008-11-25 11:53:00 | Wainuiomata Treated Water @ Gate House | Alkalinity - Total | 30.0 | g CaCO3/mÂ³
2008-11-25 11:53:00 | Wainuiomata Treated Water @ Gate House | Calcium Hardness | 34.0 | g CaCO3/mÂ³
2008-11-25 11:53:00 | Wainuiomata Treated Water @ Gate House | Fluoride | 1.01 | g/mÂ³
2008-11-25 11:53:00 | Wainuiomata Treated Water @ Gate House | Manganese - Total | <0.013 | g/mÂ³
2008-11-25 11:53:00 | Wainuiomata Treated Water @ Gate House | pH | 7.2
2008-11-25 11:53:00 | Wainuiomata Treated Water @ Gate House | Temperature | 15.0 | Deg C
2008-12-03 12:28:00 | Wainuiomata Treated Water @ Gate House | Fluoride | 0.91 | g/mÂ³
2008-02-13 13:45:00 | Wainuiomata Treated Water @ Gate House | Aluminium - Acid Soluble | 0.037 | g/mÂ³
2008-12-17 13:05:00 | Wainuiomata Treated Water @ Gate House | Fluoride | 0.89 | g/mÂ³
2008-12-23 13:13:00 | Wainuiomata Treated Water @ Gate House | Aluminium - Total | 0.027 | g/mÂ³
2008-12-23 13:13:00 | Wainuiomata Treated Water @ Gate House | Copper - Total | 0.047 | g/mÂ³
2008-12-23 13:13:00 | Wainuiomata Treated Water @ Gate House | Fluoride | 0.83 | g/mÂ³
2008-12-23 13:13:00 | Wainuiomata Treated Water @ Gate House | Temperature | 13.0 | Deg C
2008-12-23 13:13:00 | Wainuiomata Treated Water @ Gate House | Zinc - Total | 0.036 | g/mÂ³
2008-12-23 13:13:00 | Wainuiomata Treated Water @ Gate House | Manganese - Total | <0.013 | g/mÂ³
2007-11-21 12:10:00 | Wainuiomata Treated Water @ Gate House | Conductivity at 25Â°C | 15.2 | mS/m
2007-11-21 12:10:00 | Wainuiomata Treated Water @ Gate House | Cyanide | <0.01 | g/mÂ³
2007-11-21 12:10:00 | Wainuiomata Treated Water @ Gate House | Mercury - Total | <0.001 | g/mÂ³
2007-11-21 12:10:00 | Wainuiomata Treated Water @ Gate House | Nickel - Total | 0.001 | g/mÂ³
2007-11-21 12:10:00 | Wainuiomata Treated Water @ Gate House | Nitrate - Nitrogen | 0.04 | g/mÂ³
2007-11-21 12:10:00 | Wainuiomata Treated Water @ Gate House | pH | 7.4
2007-11-21 12:10:00 | Wainuiomata Treated Water @ Gate House | Selenium - Total | <0.005 | g/mÂ³
2007-11-21 12:10:00 | Wainuiomata Treated Water @ Gate House | Temperature | 12.0 | Deg C
2007-11-27 12:15:00 | Wainuiomata Treated Water @ Gate House | Copper - Total | <0.013 | g/mÂ³
2007-11-27 12:15:00 | Wainuiomata Treated Water @ Gate House | Fluoride | 0.86 | g/mÂ³
2007-11-27 12:15:00 | Wainuiomata Treated Water @ Gate House | Iron - Total | 0.095 | g/mÂ³
2007-11-27 12:15:00 | Wainuiomata Treated Water @ Gate House | Saturation Index | -1.49
2007-11-27 12:15:00 | Wainuiomata Treated Water @ Gate House | Temperature | 13.0 | Deg C
2007-12-05 12:28:00 | Wainuiomata Treated Water @ Gate House | Fluoride | 0.85 | g/mÂ³
2007-12-19 12:09:00 | Wainuiomata Treated Water @ Gate House | Aluminium - Acid Soluble | 0.029 | g/mÂ³
2007-12-19 12:09:00 | Wainuiomata Treated Water @ Gate House | Aluminium - Dissolved | 0.028999999999999998 | g/mÂ³
2007-12-27 10:58:00 | Wainuiomata Treated Water @ Gate House | Alkalinity - Total | 33.0 | g CaCO3/mÂ³
2007-12-27 10:58:00 | Wainuiomata Treated Water @ Gate House | Conductivity at 25Â°C | 15.4 | mS/m
2007-12-27 10:58:00 | Wainuiomata Treated Water @ Gate House | Copper - Total | <0.013 | g/mÂ³
2007-12-27 10:58:00 | Wainuiomata Treated Water @ Gate House | Fluoride | 0.83 | g/mÂ³
2007-12-27 10:58:00 | Wainuiomata Treated Water @ Gate House | Manganese - Total | <0.013 | g/mÂ³
2008-01-03 11:15:00 | Wainuiomata Treated Water @ Gate House | Fluoride | 0.85 | g/mÂ³
2008-01-08 12:08:00 | Wainuiomata Treated Water @ Gate House | Fluoride | 0.87 | g/mÂ³
2008-05-21 13:25:00 | Wainuiomata Treated Water @ Gate House | Fluoride | 0.86 | g/mÂ³
2008-05-27 14:15:00 | Wainuiomata Treated Water @ Gate House | Arsenic - Total | <0.002 | g/mÂ³
2008-05-27 14:15:00 | Wainuiomata Treated Water @ Gate House | Chromium - Total | <0.001 | g/mÂ³
2008-05-27 14:15:00 | Wainuiomata Treated Water @ Gate House | Cyanide | <0.005 | g/mÂ³
2008-05-27 14:15:00 | Wainuiomata Treated Water @ Gate House | Mercury - Total | <0.001 | g/mÂ³
2008-05-27 14:15:00 | Wainuiomata Treated Water @ Gate House | Nitrate - Nitrogen | 0.08 | g/mÂ³
2008-05-27 14:15:00 | Wainuiomata Treated Water @ Gate House | Silica | 9.33 | g/mÂ³
2008-05-27 14:44:00 | Wainuiomata Treated Water @ Gate House | Fluoride | 0.96 | g/mÂ³
2008-06-04 14:37:00 | Wainuiomata Treated Water @ Gate House | Aluminium - Acid Soluble | 0.023 | g/mÂ³
2008-06-10 14:58:00 | Wainuiomata Treated Water @ Gate House | Conductivity at 25Â°C | 15.6 | mS/m
2008-06-10 14:58:00 | Wainuiomata Treated Water @ Gate House | Iron - Total | 0.057 | g/mÂ³
2008-06-10 14:58:00 | Wainuiomata Treated Water @ Gate House | pH | 7.5
2008-06-10 14:58:00 | Wainuiomata Treated Water @ Gate House | Saturation Index | -1.27
2008-12-23 13:13:00 | Wainuiomata Treated Water @ Gate House | Saturation Index | -1.46
2009-01-06 11:30:00 | Wainuiomata Treated Water @ Gate House | Fluoride | 0.85 | g/mÂ³
2008-12-30 11:06:00 | Wainuiomata Treated Water @ Gate House | Aluminium - Acid Soluble | 0.043 | g/mÂ³
2008-02-19 12:00:00 | Wainuiomata Treated Water @ Gate House | Alkalinity - Total | 40.0 | g CaCO3/mÂ³
2008-02-19 12:00:00 | Wainuiomata Treated Water @ Gate House | Conductivity at 25Â°C | 16.6 | mS/m
2008-02-19 12:00:00 | Wainuiomata Treated Water @ Gate House | Manganese - Total | <0.013 | g/mÂ³
2008-02-19 12:00:00 | Wainuiomata Treated Water @ Gate House | Saturation Index | -1.12
2008-02-19 12:00:00 | Wainuiomata Treated Water @ Gate House | Temperature | 14.0 | Deg C
2008-02-27 12:07:00 | Wainuiomata Treated Water @ Gate House | Aluminium - Acid Soluble | 0.027 | g/mÂ³
2008-02-27 12:07:00 | Wainuiomata Treated Water @ Gate House | Aluminium - Total | 0.025 | g/mÂ³
2008-03-12 12:00:00 | Wainuiomata Treated Water @ Gate House | Fluoride | 0.82 | g/mÂ³
2008-03-18 12:20:00 | Wainuiomata Treated Water @ Gate House | Alkalinity - Total | 37.0 | g CaCO3/mÂ³
2008-03-18 12:20:00 | Wainuiomata Treated Water @ Gate House | Conductivity at 25Â°C | 16.6 | mS/m
2008-03-18 12:20:00 | Wainuiomata Treated Water @ Gate House | Iron - Total | 0.044 | g/mÂ³
2008-03-18 12:20:00 | Wainuiomata Treated Water @ Gate House | Manganese - Total | <0.013 | g/mÂ³
2008-03-18 12:20:00 | Wainuiomata Treated Water @ Gate House | Temperature | 14.0 | Deg C
2008-03-18 12:20:00 | Wainuiomata Treated Water @ Gate House | Aluminium - Dissolved | 0.014 | g/mÂ³
2008-03-26 12:15:00 | Wainuiomata Treated Water @ Gate House | Aluminium - Acid Soluble | 0.026 | g/mÂ³
2008-04-09 11:10:00 | Wainuiomata Treated Water @ Gate House | Aluminium - Acid Soluble | 0.024 | g/mÂ³
2008-01-16 11:38:00 | Wainuiomata Treated Water @ Gate House | Aluminium - Total | 0.031 | g/mÂ³
2008-01-16 11:38:00 | Wainuiomata Treated Water @ Gate House | Aluminium - Acid Soluble | 0.034 | g/mÂ³
2008-04-15 12:35:00 | Wainuiomata Treated Water @ Gate House | Alkalinity - Total | 39.0 | g CaCO3/mÂ³
2008-04-15 12:35:00 | Wainuiomata Treated Water @ Gate House | Conductivity at 25Â°C | 16.7 | mS/m
2008-04-15 12:35:00 | Wainuiomata Treated Water @ Gate House | Copper - Total | <0.013 | g/mÂ³
2008-04-15 12:35:00 | Wainuiomata Treated Water @ Gate House | Iron - Total | 0.026 | g/mÂ³
2008-04-15 12:35:00 | Wainuiomata Treated Water @ Gate House | Saturation Index | -1.27
2008-04-23 11:20:00 | Wainuiomata Treated Water @ Gate House | Aluminium - Acid Soluble | 0.032 | g/mÂ³
2008-04-23 11:20:00 | Wainuiomata Treated Water @ Gate House | Aluminium - Dissolved | 0.023 | g/mÂ³
2008-05-07 11:55:00 | Wainuiomata Treated Water @ Gate House | Fluoride | 0.82 | g/mÂ³
2008-05-13 12:15:00 | Wainuiomata Treated Water @ Gate House | Calcium Hardness | 38.0 | g CaCO3/mÂ³
2008-05-13 12:15:00 | Wainuiomata Treated Water @ Gate House | Fluoride | 0.74 | g/mÂ³
2008-05-13 12:15:00 | Wainuiomata Treated Water @ Gate House | Manganese - Total | <0.013 | g/mÂ³
2008-05-13 12:15:00 | Wainuiomata Treated Water @ Gate House | Saturation Index | -1.83
2008-05-13 12:15:00 | Wainuiomata Treated Water @ Gate House | Temperature | 10.0 | Deg C
2009-05-20 14:05:00 | Wainuiomata Treated Water @ Gate House | Aluminium - Acid Soluble | 0.018 | g/mÂ³
2009-01-20 12:28:00 | Wainuiomata Treated Water @ Gate House | Conductivity at 25Â°C | 15.7 | mS/m
2009-01-20 12:28:00 | Wainuiomata Treated Water @ Gate House | Iron - Total | <0.013 | g/mÂ³
2009-01-20 12:28:00 | Wainuiomata Treated Water @ Gate House | Manganese - Total | <0.013 | g/mÂ³
2009-01-20 12:28:00 | Wainuiomata Treated Water @ Gate House | pH | 7.3
2009-01-20 12:28:00 | Wainuiomata Treated Water @ Gate House | Temperature | 15.0 | Deg C
2009-01-20 12:28:00 | Wainuiomata Treated Water @ Gate House | Zinc - Total | <0.013 | g/mÂ³
2008-06-10 14:58:00 | Wainuiomata Treated Water @ Gate House | Manganese - Total | <0.013 | g/mÂ³
2008-06-10 14:58:00 | Wainuiomata Treated Water @ Gate House | Zinc - Total | <0.013 | g/mÂ³
2008-06-18 14:45:00 | Wainuiomata Treated Water @ Gate House | Aluminium - Acid Soluble | 0.029 | g/mÂ³
2008-06-24 13:44:00 | Wainuiomata Treated Water @ Gate House | Fluoride | 0.85 | g/mÂ³
2008-06-24 13:44:00 | Wainuiomata Treated Water @ Gate House | Aluminium - Total | 0.024 | g/mÂ³
2008-07-02 13:23:00 | Wainuiomata Treated Water @ Gate House | Fluoride | 0.78 | g/mÂ³
2008-07-08 12:13:00 | Wainuiomata Treated Water @ Gate House | Alkalinity - Total | 30.0 | g CaCO3/mÂ³
2008-07-08 12:13:00 | Wainuiomata Treated Water @ Gate House | Calcium Hardness | 28.0 | g CaCO3/mÂ³
2008-07-08 12:13:00 | Wainuiomata Treated Water @ Gate House | pH | 7.5
2008-07-08 12:13:00 | Wainuiomata Treated Water @ Gate House | Saturation Index | -1.46
2008-07-08 12:13:00 | Wainuiomata Treated Water @ Gate House | Temperature | 8.0 | Deg C
2008-07-16 13:28:00 | Wainuiomata Treated Water @ Gate House | Aluminium - Acid Soluble | 0.028 | g/mÂ³
2008-07-22 13:25:00 | Wainuiomata Treated Water @ Gate House | Fluoride | 0.1 | g/mÂ³
2008-07-21 13:25:00 | Wainuiomata Treated Water @ Gate House | Aluminium - Dissolved | 0.016 | g/mÂ³
2008-07-30 13:10:00 | Wainuiomata Treated Water @ Gate House | Aluminium - Acid Soluble | 0.026 | g/mÂ³
2008-08-05 13:26:00 | Wainuiomata Treated Water @ Gate House | Alkalinity - Total | 29.0 | g CaCO3/mÂ³
2008-08-05 13:26:00 | Wainuiomata Treated Water @ Gate House | Calcium Hardness | 28.0 | g CaCO3/mÂ³
2008-08-05 13:26:00 | Wainuiomata Treated Water @ Gate House | Copper - Total | <0.013 | g/mÂ³
2008-08-05 13:26:00 | Wainuiomata Treated Water @ Gate House | Iron - Total | <0.013 | g/mÂ³
2008-08-05 13:26:00 | Wainuiomata Treated Water @ Gate House | Saturation Index | -1.65
2008-08-13 11:48:00 | Wainuiomata Treated Water @ Gate House | Fluoride | 1.03 | g/mÂ³
2008-08-19 13:32:00 | Wainuiomata Treated Water @ Gate House | Fluoride | 1.05 | g/mÂ³
2008-01-30 11:54:00 | Wainuiomata Treated Water @ Gate House | Aluminium - Acid Soluble | 0.029 | g/mÂ³
2008-08-27 13:56:00 | Wainuiomata Treated Water @ Gate House | Aluminium - Total | 0.027 | g/mÂ³
2008-08-27 13:56:00 | Wainuiomata Treated Water @ Gate House | Aluminium - Acid Soluble | 0.02 | g/mÂ³
2008-09-02 12:47:00 | Wainuiomata Treated Water @ Gate House | Alkalinity - Total | 30.0 | g CaCO3/mÂ³
2008-09-02 12:47:00 | Wainuiomata Treated Water @ Gate House | Calcium Hardness | 34.0 | g CaCO3/mÂ³
2008-09-02 12:47:00 | Wainuiomata Treated Water @ Gate House | Copper - Total | <0.013 | g/mÂ³
2008-09-02 12:47:00 | Wainuiomata Treated Water @ Gate House | Iron - Total | 0.024 | g/mÂ³
2008-09-02 12:47:00 | Wainuiomata Treated Water @ Gate House | Manganese - Total | <0.013 | g/mÂ³
2008-09-02 12:47:00 | Wainuiomata Treated Water @ Gate House | Zinc - Total | <0.013 | g/mÂ³
2008-01-30 11:54:00 | Wainuiomata Treated Water @ Gate House | Alkalinity - Total | 39.0 | g CaCO3/mÂ³
2008-01-30 11:54:00 | Wainuiomata Treated Water @ Gate House | Conductivity at 25Â°C | 16.4 | mS/m
2008-01-30 11:54:00 | Wainuiomata Treated Water @ Gate House | Manganese - Total | <0.013 | g/mÂ³
2008-01-30 11:54:00 | Wainuiomata Treated Water @ Gate House | Saturation Index | -1.18
2008-01-30 11:54:00 | Wainuiomata Treated Water @ Gate House | Zinc - Total | <0.013 | g/mÂ³
2008-09-10 13:18:00 | Wainuiomata Treated Water @ Gate House | Aluminium - Acid Soluble | 0.02 | g/mÂ³
2008-09-16 13:53:00 | Wainuiomata Treated Water @ Gate House | Aluminium - Total | 0.036 | g/mÂ³
2008-09-24 13:36:00 | Wainuiomata Treated Water @ Gate House | Fluoride | 0.82 | g/mÂ³
2008-09-30 12:18:00 | Wainuiomata Treated Water @ Gate House | Iron - Total | <0.1 | g/mÂ³
2008-09-30 12:18:00 | Wainuiomata Treated Water @ Gate House | Temperature | 12.0 | Deg C
2009-05-26 12:27:00 | Wainuiomata Treated Water @ Gate House | Aluminium - Dissolved | 0.018 | g/mÂ³
2009-05-26 12:27:00 | Wainuiomata Treated Water @ Gate House | Aluminium - Total | 0.026 | g/mÂ³
2009-05-26 12:27:00 | Wainuiomata Treated Water @ Gate House | Arsenic - Total | <0.002 | g/mÂ³
2009-05-26 12:27:00 | Wainuiomata Treated Water @ Gate House | Cyanide | <0.005 | g/mÂ³
2009-05-26 12:27:00 | Wainuiomata Treated Water @ Gate House | Mercury - Total | <0.001 | g/mÂ³
2009-05-26 12:27:00 | Wainuiomata Treated Water @ Gate House | Nickel - Total | <0.001 | g/mÂ³
2009-05-26 12:27:00 | Wainuiomata Treated Water @ Gate House | Nitrate - Nitrogen | 0.06 | g/mÂ³
2009-05-26 12:27:00 | Wainuiomata Treated Water @ Gate House | Selenium - Total | <0.005 | g/mÂ³
2009-05-26 12:27:00 | Wainuiomata Treated Water @ Gate House | Silica | 12.0 | g/mÂ³
2009-06-03 12:59:00 | Wainuiomata Treated Water @ Gate House | Aluminium - Acid Soluble | 0.033 | g/mÂ³
2009-06-09 12:42:00 | Wainuiomata Treated Water @ Gate House | Alkalinity - Total | 41.0 | g CaCO3/mÂ³
2009-06-09 12:42:00 | Wainuiomata Treated Water @ Gate House | Calcium Hardness | 39.0 | g CaCO3/mÂ³
2009-06-09 12:42:00 | Wainuiomata Treated Water @ Gate House | Conductivity at 25Â°C | 17.0 | mS/m
2009-06-09 12:42:00 | Wainuiomata Treated Water @ Gate House | Manganese - Total | <0.013 | g/mÂ³
2009-06-09 12:42:00 | Wainuiomata Treated Water @ Gate House | Temperature | 11.0 | Deg C
2009-06-17 12:52:00 | Wainuiomata Treated Water @ Gate House | Aluminium - Acid Soluble | 0.029 | g/mÂ³
2009-06-23 12:58:00 | Wainuiomata Treated Water @ Gate House | Fluoride | 0.88 | g/mÂ³
2009-06-23 12:58:00 | Wainuiomata Treated Water @ Gate House | Aluminium - Dissolved | 0.024 | g/mÂ³
2009-07-01 13:03:00 | Wainuiomata Treated Water @ Gate House | Fluoride | 0.88 | g/mÂ³
2009-07-07 11:39:00 | Wainuiomata Treated Water @ Gate House | Alkalinity - Total | 36.0 | g CaCO3/mÂ³
2009-07-07 11:39:00 | Wainuiomata Treated Water @ Gate House | Calcium Hardness | 41.0 | g CaCO3/mÂ³
2009-07-07 11:39:00 | Wainuiomata Treated Water @ Gate House | Manganese - Total | 0.001 | g/mÂ³
2009-07-07 11:39:00 | Wainuiomata Treated Water @ Gate House | pH | 7.3
2009-07-07 11:39:00 | Wainuiomata Treated Water @ Gate House | Saturation Index | -1.41
2009-07-15 13:47:00 | Wainuiomata Treated Water @ Gate House | Fluoride | 0.94 | g/mÂ³
2009-07-29 10:35:00 | Wainuiomata Treated Water @ Gate House | Fluoride | 0.55 | g/mÂ³
2009-07-29 10:35:00 | Wainuiomata Treated Water @ Gate House | Aluminium - Total | 0.048 | g/mÂ³
2009-01-28 13:53:00 | Wainuiomata Treated Water @ Gate House | Fluoride | 0.84 | g/mÂ³
2009-08-04 11:43:00 | Wainuiomata Treated Water @ Gate House | Alkalinity - Total | 41.0 | g CaCO3/mÂ³
2009-08-04 11:43:00 | Wainuiomata Treated Water @ Gate House | Conductivity at 25Â°C | 17.1 | mS/m
2009-08-04 11:43:00 | Wainuiomata Treated Water @ Gate House | Copper - Total | <0.013 | g/mÂ³
2009-08-04 11:43:00 | Wainuiomata Treated Water @ Gate House | Iron - Total | 0.013 | g/mÂ³
2009-08-04 11:43:00 | Wainuiomata Treated Water @ Gate House | Manganese - Total | <0.013 | g/mÂ³
2009-08-04 11:43:00 | Wainuiomata Treated Water @ Gate House | Zinc - Total | <0.013 | g/mÂ³
2009-01-28 13:53:00 | Wainuiomata Treated Water @ Gate House | Aluminium - Total | 0.035 | g/mÂ³
2009-08-12 13:20:00 | Wainuiomata Treated Water @ Gate House | Fluoride | 0.97 | g/mÂ³
2009-08-18 12:41:00 | Wainuiomata Treated Water @ Gate House | Fluoride | 0.79 | g/mÂ³
2009-08-26 13:58:00 | Wainuiomata Treated Water @ Gate House | Fluoride | 0.88 | g/mÂ³
2009-08-26 13:58:00 | Wainuiomata Treated Water @ Gate House | Aluminium - Total | 0.034 | g/mÂ³
2009-09-02 12:13:00 | Wainuiomata Treated Water @ Gate House | Alkalinity - Total | 37.0 | g CaCO3/mÂ³
2009-09-02 12:13:00 | Wainuiomata Treated Water @ Gate House | Calcium Hardness | 37.0 | g CaCO3/mÂ³
2008-09-30 12:18:00 | Wainuiomata Treated Water @ Gate House | Copper - Total | <0.002 | g/mÂ³
2008-09-30 12:18:00 | Wainuiomata Treated Water @ Gate House | Manganese - Total | 0.002 | g/mÂ³
2008-09-30 12:18:00 | Wainuiomata Treated Water @ Gate House | Saturation Index | -1.92
2008-10-08 10:58:00 | Wainuiomata Treated Water @ Gate House | Aluminium - Acid Soluble | 0.023 | g/mÂ³
2008-10-14 12:12:00 | Wainuiomata Treated Water @ Gate House | Fluoride | 0.93 | g/mÂ³
2008-10-22 15:43:00 | Wainuiomata Treated Water @ Gate House | Aluminium - Total | 0.032 | g/mÂ³
2008-10-28 15:11:00 | Wainuiomata Treated Water @ Gate House | Alkalinity - Total | 29.0 | g CaCO3/mÂ³
2008-10-28 15:11:00 | Wainuiomata Treated Water @ Gate House | Copper - Total | <0.013 | g/mÂ³
2008-10-28 15:11:00 | Wainuiomata Treated Water @ Gate House | Saturation Index | -1.63
2008-10-28 15:11:00 | Wainuiomata Treated Water @ Gate House | Zinc - Total | <0.013 | g/mÂ³
2008-10-28 15:11:00 | Wainuiomata Treated Water @ Gate House | Manganese - Total | <0.013 | g/mÂ³
2008-10-28 15:11:00 | Wainuiomata Treated Water @ Gate House | Temperature | 11.0 | Deg C
2008-11-05 13:32:00 | Wainuiomata Treated Water @ Gate House | Aluminium - Acid Soluble | 0.05 | g/mÂ³
2008-11-19 15:26:00 | Wainuiomata Treated Water @ Gate House | Aluminium - Acid Soluble | 0.03 | g/mÂ³
2008-11-19 15:26:00 | Wainuiomata Treated Water @ Gate House | Aluminium - Total | 0.019 | g/mÂ³
2008-11-19 15:26:00 | Wainuiomata Treated Water @ Gate House | Ammonia Nitrogen | <0.01 | g/mÂ³
2008-11-19 15:26:00 | Wainuiomata Treated Water @ Gate House | Arsenic - Total | <0.002 | g/mÂ³
2008-11-19 15:26:00 | Wainuiomata Treated Water @ Gate House | Cadmium - Total | <0.001 | g/mÂ³
2008-11-19 15:26:00 | Wainuiomata Treated Water @ Gate House | Conductivity at 25Â°C | 14.8 | mS/m
2008-11-19 15:26:00 | Wainuiomata Treated Water @ Gate House | Hydrogen Sulphide | <0.05 | g/mÂ³
2008-11-19 15:26:00 | Wainuiomata Treated Water @ Gate House | Mercury - Total | <0.001 | g/mÂ³
2008-11-19 15:26:00 | Wainuiomata Treated Water @ Gate House | Sodium - Acid Soluble | 15.7 | g/mÂ³
2008-11-19 15:26:00 | Wainuiomata Treated Water @ Gate House | Total Dissolved Solids | 74.0 | g/mÂ³
2008-11-25 11:53:00 | Wainuiomata Treated Water @ Gate House | Conductivity at 25Â°C | 15.8 | mS/m
2008-11-25 11:53:00 | Wainuiomata Treated Water @ Gate House | Copper - Total | <0.013 | g/mÂ³
2008-11-25 11:53:00 | Wainuiomata Treated Water @ Gate House | Iron - Total | <0.013 | g/mÂ³
2008-11-25 11:53:00 | Wainuiomata Treated Water @ Gate House | Zinc - Total | <0.013 | g/mÂ³
2008-11-25 11:53:00 | Wainuiomata Treated Water @ Gate House | Saturation Index | -1.56
2008-12-03 12:28:00 | Wainuiomata Treated Water @ Gate House | Aluminium - Acid Soluble | 0.036 | g/mÂ³
2008-02-13 13:45:00 | Wainuiomata Treated Water @ Gate House | Fluoride | 0.86 | g/mÂ³
2008-12-08 | Wainuiomata Treated Water @ Gate House | Fluoride | 0.92 | g/mÂ³
2008-12-17 13:05:00 | Wainuiomata Treated Water @ Gate House | Aluminium - Acid Soluble | 0.026 | g/mÂ³
2008-12-23 13:13:00 | Wainuiomata Treated Water @ Gate House | Aluminium - Dissolved | 0.016 | g/mÂ³
2008-12-23 13:13:00 | Wainuiomata Treated Water @ Gate House | Alkalinity - Total | 33.0 | g CaCO3/mÂ³
2008-12-23 13:13:00 | Wainuiomata Treated Water @ Gate House | Calcium Hardness | 34.0 | g CaCO3/mÂ³
2008-12-23 13:13:00 | Wainuiomata Treated Water @ Gate House | Conductivity at 25Â°C | 15.2 | mS/m
2009-09-02 12:13:00 | Wainuiomata Treated Water @ Gate House | Copper - Total | <0.013 | g/mÂ³
2009-09-02 12:13:00 | Wainuiomata Treated Water @ Gate House | Manganese - Total | <0.013 | g/mÂ³
2009-09-02 12:13:00 | Wainuiomata Treated Water @ Gate House | Saturation Index | -1.11
2009-09-09 11:54:00 | Wainuiomata Treated Water @ Gate House | Aluminium - Acid Soluble | 0.025 | g/mÂ³
2009-09-23 14:05:00 | Wainuiomata Treated Water @ Gate House | Fluoride | 1.01 | g/mÂ³
2009-09-23 14:05:00 | Wainuiomata Treated Water @ Gate House | Aluminium - Dissolved | 0.023 | g/mÂ³
2009-09-29 12:15:00 | Wainuiomata Treated Water @ Gate House | Alkalinity - Total | 34.0 | g CaCO3/mÂ³
2009-09-29 12:15:00 | Wainuiomata Treated Water @ Gate House | Fluoride | 0.08 | g/mÂ³
2009-09-29 12:15:00 | Wainuiomata Treated Water @ Gate House | Temperature | 10.3 | Deg C
2009-09-29 12:15:00 | Wainuiomata Treated Water @ Gate House | Iron - Total | 0.023 | g/mÂ³
2009-09-29 12:15:00 | Wainuiomata Treated Water @ Gate House | pH | 8.1
2009-09-29 12:15:00 | Wainuiomata Treated Water @ Gate House | Zinc - Total | 0.022 | g/mÂ³
2009-10-07 14:10:00 | Wainuiomata Treated Water @ Gate House | Aluminium - Acid Soluble | 0.025 | g/mÂ³
2009-10-13 12:22:00 | Wainuiomata Treated Water @ Gate House | Fluoride | 0.93 | g/mÂ³
2009-10-21 14:38:00 | Wainuiomata Treated Water @ Gate House | Fluoride | 0.89 | g/mÂ³
2009-10-27 13:33:00 | Wainuiomata Treated Water @ Gate House | Alkalinity - Total | 35.0 | g CaCO3/mÂ³
2009-10-27 13:33:00 | Wainuiomata Treated Water @ Gate House | Calcium Hardness | 38.0 | g CaCO3/mÂ³
2009-10-27 13:33:00 | Wainuiomata Treated Water @ Gate House | Conductivity at 25Â°C | 15.1 | mS/m
2009-10-27 13:33:00 | Wainuiomata Treated Water @ Gate House | Copper - Total | <0.002 | g/mÂ³
2009-10-27 13:33:00 | Wainuiomata Treated Water @ Gate House | Iron - Total | <0.1 | g/mÂ³
2009-10-27 13:33:00 | Wainuiomata Treated Water @ Gate House | Aluminium - Total | 0.028 | g/mÂ³
2009-11-04 13:04:00 | Wainuiomata Treated Water @ Gate House | Aluminium - Acid Soluble | 0.023 | g/mÂ³
2009-11-24 12:50:00 | Wainuiomata Treated Water @ Gate House | Calcium Hardness | 15.0 | g CaCO3/mÂ³
2009-11-24 12:50:00 | Wainuiomata Treated Water @ Gate House | Copper - Total | <0.013 | g/mÂ³
2009-11-24 12:50:00 | Wainuiomata Treated Water @ Gate House | Zinc - Total | <0.013 | g/mÂ³
2009-11-24 12:50:00 | Wainuiomata Treated Water @ Gate House | Aluminium - Total | 0.041 | g/mÂ³
2009-11-24 12:50:00 | Wainuiomata Treated Water @ Gate House | Arsenic - Total | <0.002 | g/mÂ³
2009-11-24 12:50:00 | Wainuiomata Treated Water @ Gate House | Boron - Total | <0.05 | g/mÂ³
2009-11-24 12:50:00 | Wainuiomata Treated Water @ Gate House | Chloride | 20.7 | g/mÂ³
2009-11-24 12:50:00 | Wainuiomata Treated Water @ Gate House | Cyanide | <0.005 | g/mÂ³
2009-11-24 12:50:00 | Wainuiomata Treated Water @ Gate House | Mercury - Total | <0.001 | g/mÂ³
2009-11-24 12:50:00 | Wainuiomata Treated Water @ Gate House | Nickel - Total | <0.001 | g/mÂ³
2009-11-24 12:50:00 | Wainuiomata Treated Water @ Gate House | Selenium - Total | <0.005 | g/mÂ³
2009-11-24 12:50:00 | Wainuiomata Treated Water @ Gate House | Silica | 14.1 | g/mÂ³
2009-11-24 12:50:00 | Wainuiomata Treated Water @ Gate House | Temperature | 13.7 | Deg C
2009-11-24 12:50:00 | Wainuiomata Treated Water @ Gate House | Total Dissolved Solids | 78.0 | g/mÂ³
2009-12-02 14:04:00 | Wainuiomata Treated Water @ Gate House | Fluoride | 1 | g/mÂ³
2009-12-08 10:34:00 | Wainuiomata Treated Water @ Gate House | Aluminium - Total | 0.053 | g/mÂ³
2009-12-16 15:02:00 | Wainuiomata Treated Water @ Gate House | Fluoride | 0.98 | g/mÂ³
2008-12-23 13:13:00 | Wainuiomata Treated Water @ Gate House | Iron - Total | <0.013 | g/mÂ³
2008-12-23 13:13:00 | Wainuiomata Treated Water @ Gate House | pH | 7.3
2008-12-30 11:06:00 | Wainuiomata Treated Water @ Gate House | Fluoride | 0.76 | g/mÂ³
2008-02-19 12:00:00 | Wainuiomata Treated Water @ Gate House | Calcium Hardness | 37.0 | g CaCO3/mÂ³
2008-02-19 12:00:00 | Wainuiomata Treated Water @ Gate House | Copper - Total | <0.013 | g/mÂ³
2008-02-19 12:00:00 | Wainuiomata Treated Water @ Gate House | Fluoride | 0.87 | g/mÂ³
2008-02-19 12:00:00 | Wainuiomata Treated Water @ Gate House | Iron - Total | 0.033 | g/mÂ³
2008-02-19 12:00:00 | Wainuiomata Treated Water @ Gate House | pH | 7.5
2008-02-19 12:00:00 | Wainuiomata Treated Water @ Gate House | Zinc - Total | <0.013 | g/mÂ³
2008-02-27 12:07:00 | Wainuiomata Treated Water @ Gate House | Fluoride | 0.83 | g/mÂ³
2008-02-27 12:07:00 | Wainuiomata Treated Water @ Gate House | Aluminium - Dissolved | 0.025 | g/mÂ³
2008-03-04 12:00:00 | Wainuiomata Treated Water @ Gate House | Fluoride | 0.63 | g/mÂ³
2008-03-12 12:00:00 | Wainuiomata Treated Water @ Gate House | Aluminium - Acid Soluble | 0.031 | g/mÂ³
2008-03-18 12:20:00 | Wainuiomata Treated Water @ Gate House | Calcium Hardness | 38.0 | g CaCO3/mÂ³
2008-03-18 12:20:00 | Wainuiomata Treated Water @ Gate House | Copper - Total | <0.013 | g/mÂ³
2008-03-18 12:20:00 | Wainuiomata Treated Water @ Gate House | Fluoride | 0.79 | g/mÂ³
2008-03-18 12:20:00 | Wainuiomata Treated Water @ Gate House | pH | 7.4
2008-03-18 12:20:00 | Wainuiomata Treated Water @ Gate House | Saturation Index | -1.24
2008-03-18 12:20:00 | Wainuiomata Treated Water @ Gate House | Zinc - Total | <0.013 | g/mÂ³
2008-03-18 12:20:00 | Wainuiomata Treated Water @ Gate House | Aluminium - Total | 0.019 | g/mÂ³
2008-03-26 12:15:00 | Wainuiomata Treated Water @ Gate House | Fluoride | 0.87 | g/mÂ³
2008-04-01 11:45:00 | Wainuiomata Treated Water @ Gate House | Fluoride | 0.45 | g/mÂ³
2008-04-09 11:10:00 | Wainuiomata Treated Water @ Gate House | Fluoride | 0.79 | g/mÂ³
2008-01-16 11:38:00 | Wainuiomata Treated Water @ Gate House | Aluminium - Dissolved | 0.021 | g/mÂ³
2008-01-16 11:38:00 | Wainuiomata Treated Water @ Gate House | Fluoride | 0.82 | g/mÂ³
2008-04-15 12:35:00 | Wainuiomata Treated Water @ Gate House | Calcium Hardness | 45.0 | g CaCO3/mÂ³
2008-04-15 12:35:00 | Wainuiomata Treated Water @ Gate House | Fluoride | 0.84 | g/mÂ³
2008-04-15 12:35:00 | Wainuiomata Treated Water @ Gate House | Manganese - Total | <0.013 | g/mÂ³
2008-04-15 12:35:00 | Wainuiomata Treated Water @ Gate House | pH | 7.3
2008-04-15 12:35:00 | Wainuiomata Treated Water @ Gate House | Temperature | 12.0 | Deg C
2008-04-15 12:35:00 | Wainuiomata Treated Water @ Gate House | Zinc - Total | <0.013 | g/mÂ³
2008-04-23 11:20:00 | Wainuiomata Treated Water @ Gate House | Fluoride | 0.88 | g/mÂ³
2008-04-23 11:20:00 | Wainuiomata Treated Water @ Gate House | Aluminium - Total | 0.027 | g/mÂ³
2008-04-29 10:45:00 | Wainuiomata Treated Water @ Gate House | Fluoride | 0.94 | g/mÂ³
2008-05-07 11:55:00 | Wainuiomata Treated Water @ Gate House | Aluminium - Acid Soluble | 0.029 | g/mÂ³
2008-05-13 12:15:00 | Wainuiomata Treated Water @ Gate House | Alkalinity - Total | 34.0 | g CaCO3/mÂ³
2008-05-13 12:15:00 | Wainuiomata Treated Water @ Gate House | Conductivity at 25Â°C | 13.4 | mS/m
2008-05-13 12:15:00 | Wainuiomata Treated Water @ Gate House | Copper - Total | <0.013 | g/mÂ³
2008-05-13 12:15:00 | Wainuiomata Treated Water @ Gate House | Iron - Total | 0.056 | g/mÂ³
2008-05-13 12:15:00 | Wainuiomata Treated Water @ Gate House | pH | 6.9
2008-05-13 12:15:00 | Wainuiomata Treated Water @ Gate House | Zinc - Total | <0.013 | g/mÂ³
2009-05-20 14:05:00 | Wainuiomata Treated Water @ Gate House | Fluoride | 0.86 | g/mÂ³
2009-12-22 11:57:00 | Wainuiomata Treated Water @ Gate House | Fluoride | 1 | g/mÂ³
2009-12-22 11:57:00 | Wainuiomata Treated Water @ Gate House | Iron - Total | 0.054 | g/mÂ³
2009-12-22 11:57:00 | Wainuiomata Treated Water @ Gate House | Manganese - Total | <0.013 | g/mÂ³
2009-12-30 14:31:00 | Wainuiomata Treated Water @ Gate House | Aluminium - Acid Soluble | 0.027 | g/mÂ³
2010-01-05 12:39:00 | Wainuiomata Treated Water @ Gate House | Fluoride | 1.1 | g/mÂ³
2009-02-11 13:43:00 | Wainuiomata Treated Water @ Gate House | Fluoride | 0.91 | g/mÂ³
2009-02-17 12:15:00 | Wainuiomata Treated Water @ Gate House | Alkalinity - Total | 33.0 | g CaCO3/mÂ³
2009-02-17 12:15:00 | Wainuiomata Treated Water @ Gate House | Calcium Hardness | 30.0 | g CaCO3/mÂ³
2009-02-17 12:15:00 | Wainuiomata Treated Water @ Gate House | Conductivity at 25Â°C | 15.7 | mS/m
2009-02-17 12:15:00 | Wainuiomata Treated Water @ Gate House | Copper - Total | <0.013 | g/mÂ³
2009-02-17 12:15:00 | Wainuiomata Treated Water @ Gate House | Saturation Index | -1.5
2009-02-25 13:31:00 | Wainuiomata Treated Water @ Gate House | Aluminium - Total | 0.027 | g/mÂ³
2009-02-25 13:31:00 | Wainuiomata Treated Water @ Gate House | Fluoride | 0.94 | g/mÂ³
2009-01-14 14:45:00 | Wainuiomata Treated Water @ Gate House | Fluoride | 0.81 | g/mÂ³
2009-03-11 14:30:00 | Wainuiomata Treated Water @ Gate House | Fluoride | 0.96 | g/mÂ³
2009-03-17 12:52:00 | Wainuiomata Treated Water @ Gate House | Calcium Hardness | 46.0 | g CaCO3/mÂ³
2009-03-17 12:52:00 | Wainuiomata Treated Water @ Gate House | Copper - Total | 0.02 | g/mÂ³
2009-03-17 12:52:00 | Wainuiomata Treated Water @ Gate House | Fluoride | 0.83 | g/mÂ³
2009-03-17 12:52:00 | Wainuiomata Treated Water @ Gate House | Iron - Total | 0.08 | g/mÂ³
2009-03-17 12:52:00 | Wainuiomata Treated Water @ Gate House | Temperature | 13.0 | Deg C
2009-03-25 14:26:00 | Wainuiomata Treated Water @ Gate House | Aluminium - Acid Soluble | 0.022 | g/mÂ³
2009-03-25 14:26:00 | Wainuiomata Treated Water @ Gate House | Aluminium - Dissolved | 0.022 | g/mÂ³
2009-04-08 12:55:00 | Wainuiomata Treated Water @ Gate House | Aluminium - Acid Soluble | 0.029 | g/mÂ³
2009-04-14 12:53:00 | Wainuiomata Treated Water @ Gate House | Conductivity at 25Â°C | 15.2 | mS/m
2009-04-14 12:53:00 | Wainuiomata Treated Water @ Gate House | Copper - Total | <0.013 | g/mÂ³
2009-04-14 12:53:00 | Wainuiomata Treated Water @ Gate House | Iron - Total | 0.093 | g/mÂ³
2009-04-14 12:53:00 | Wainuiomata Treated Water @ Gate House | Manganese - Total | 0.016 | g/mÂ³
2009-04-14 12:53:00 | Wainuiomata Treated Water @ Gate House | Zinc - Total | <0.013 | g/mÂ³
2009-04-14 12:53:00 | Wainuiomata Treated Water @ Gate House | Temperature | 11.0 | Deg C
2009-04-22 15:00:00 | Wainuiomata Treated Water @ Gate House | Aluminium - Total | 0.027 | g/mÂ³
2009-04-22 15:00:00 | Wainuiomata Treated Water @ Gate House | Fluoride | 0.85 | g/mÂ³
2009-05-06 13:52:00 | Wainuiomata Treated Water @ Gate House | Fluoride | 0.85 | g/mÂ³
2009-05-12 11:46:00 | Wainuiomata Treated Water @ Gate House | Alkalinity - Total | 36.0 | g CaCO3/mÂ³
2009-05-12 11:46:00 | Wainuiomata Treated Water @ Gate House | Calcium Hardness | 39.0 | g CaCO3/mÂ³
2009-05-12 11:46:00 | Wainuiomata Treated Water @ Gate House | Fluoride | 0.84 | g/mÂ³
2009-05-12 11:46:00 | Wainuiomata Treated Water @ Gate House | Iron - Total | 0.039 | g/mÂ³
2009-05-12 11:46:00 | Wainuiomata Treated Water @ Gate House | pH | 7.7
2009-05-12 11:46:00 | Wainuiomata Treated Water @ Gate House | Temperature | 10.0 | Deg C
2010-05-19 14:34:00 | Wainuiomata Treated Water @ Gate House | Aluminium - Acid Soluble | 0.024 | g/mÂ³
2010-05-25 9:26:00 | Wainuiomata Treated Water @ Gate House | Boron - Total | <0.05 | g/mÂ³
2010-05-25 9:26:00 | Wainuiomata Treated Water @ Gate House | Cadmium - Total | <0.001 | g/mÂ³
2009-01-20 12:28:00 | Wainuiomata Treated Water @ Gate House | Alkalinity - Total | 36.0 | g CaCO3/mÂ³
2009-01-20 12:28:00 | Wainuiomata Treated Water @ Gate House | Calcium Hardness | 41.0 | g CaCO3/mÂ³
2009-01-20 12:28:00 | Wainuiomata Treated Water @ Gate House | Copper - Total | <0.013 | g/mÂ³
2009-01-20 12:28:00 | Wainuiomata Treated Water @ Gate House | Fluoride | 0.88 | g/mÂ³
2009-01-20 12:28:00 | Wainuiomata Treated Water @ Gate House | Saturation Index | -1.31
2009-05-26 13:27:00 | Wainuiomata Treated Water @ Gate House | Fluoride | 0.85 | g/mÂ³
2009-05-26 12:27:00 | Wainuiomata Treated Water @ Gate House | Boron - Total | <0.05 | g/mÂ³
2009-05-26 12:27:00 | Wainuiomata Treated Water @ Gate House | Cadmium - Total | <0.001 | g/mÂ³
2009-05-26 12:27:00 | Wainuiomata Treated Water @ Gate House | Chromium - Total | <0.001 | g/mÂ³
2009-05-26 12:27:00 | Wainuiomata Treated Water @ Gate House | Lead - Total | <0.001 | g/mÂ³
2009-06-03 12:59:00 | Wainuiomata Treated Water @ Gate House | Fluoride | 0.81 | g/mÂ³
2009-06-09 12:42:00 | Wainuiomata Treated Water @ Gate House | Copper - Total | <0.002 | g/mÂ³
2009-06-09 12:42:00 | Wainuiomata Treated Water @ Gate House | Fluoride | 0.85 | g/mÂ³
2009-06-09 12:42:00 | Wainuiomata Treated Water @ Gate House | Iron - Total | 0.055 | g/mÂ³
2009-06-09 12:42:00 | Wainuiomata Treated Water @ Gate House | pH | 7.1
2009-06-09 12:42:00 | Wainuiomata Treated Water @ Gate House | Saturation Index | -1.54
2009-06-09 12:42:00 | Wainuiomata Treated Water @ Gate House | Zinc - Total | <0.005 | g/mÂ³
2009-06-17 12:52:00 | Wainuiomata Treated Water @ Gate House | Fluoride | 0.86 | g/mÂ³
2009-06-23 12:58:00 | Wainuiomata Treated Water @ Gate House | Aluminium - Total | 0.034 | g/mÂ³
2009-07-01 13:03:00 | Wainuiomata Treated Water @ Gate House | Aluminium - Acid Soluble | 0.033 | g/mÂ³
2009-07-07 11:39:00 | Wainuiomata Treated Water @ Gate House | Conductivity at 25Â°C | 16.3 | mS/m
2009-07-07 11:39:00 | Wainuiomata Treated Water @ Gate House | Copper - Total | <0.002 | g/mÂ³
2009-07-07 11:39:00 | Wainuiomata Treated Water @ Gate House | Fluoride | 0.89 | g/mÂ³
2009-07-07 11:39:00 | Wainuiomata Treated Water @ Gate House | Iron - Total | <0.1 | g/mÂ³
2009-07-07 11:39:00 | Wainuiomata Treated Water @ Gate House | Temperature | 8.0 | Deg C
2009-07-07 11:39:00 | Wainuiomata Treated Water @ Gate House | Zinc - Total | <0.005 | g/mÂ³
2009-07-15 13:47:00 | Wainuiomata Treated Water @ Gate House | Aluminium - Acid Soluble | 0.035 | g/mÂ³
2009-07-21 12:18:00 | Wainuiomata Treated Water @ Gate House | Fluoride | 0.79 | g/mÂ³
2009-07-29 10:35:00 | Wainuiomata Treated Water @ Gate House | Aluminium - Acid Soluble | 0.035 | g/mÂ³
2009-07-29 10:35:00 | Wainuiomata Treated Water @ Gate House | Aluminium - Dissolved | 0.023 | g/mÂ³
2009-01-28 13:53:00 | Wainuiomata Treated Water @ Gate House | Aluminium - Acid Soluble | 0.031 | g/mÂ³
2009-08-04 11:43:00 | Wainuiomata Treated Water @ Gate House | Calcium Hardness | 44.0 | g CaCO3/mÂ³
2009-08-04 11:43:00 | Wainuiomata Treated Water @ Gate House | Fluoride | 0.96 | g/mÂ³
2009-08-04 11:43:00 | Wainuiomata Treated Water @ Gate House | Saturation Index | -1.13
2009-08-04 11:43:00 | Wainuiomata Treated Water @ Gate House | Temperature | 8.0 | Deg C
2009-08-04 11:43:00 | Wainuiomata Treated Water @ Gate House | pH | 7.5
2009-01-28 13:53:00 | Wainuiomata Treated Water @ Gate House | Aluminium - Dissolved | 0.021 | g/mÂ³
2009-08-12 13:20:00 | Wainuiomata Treated Water @ Gate House | Aluminium - Acid Soluble | 0.033 | g/mÂ³
2009-08-26 13:58:00 | Wainuiomata Treated Water @ Gate House | Aluminium - Acid Soluble | 0.023 | g/mÂ³
2009-08-26 13:58:00 | Wainuiomata Treated Water @ Gate House | Aluminium - Dissolved | 0.015 | g/mÂ³
2009-02-03 11:22:00 | Wainuiomata Treated Water @ Gate House | Fluoride | 0.87 | g/mÂ³
2009-09-02 12:13:00 | Wainuiomata Treated Water @ Gate House | Conductivity at 25Â°C | 15.5 | mS/m
2009-09-02 12:13:00 | Wainuiomata Treated Water @ Gate House | Fluoride | 0.95 | g/mÂ³
2009-09-02 12:13:00 | Wainuiomata Treated Water @ Gate House | Temperature | 10.4 | Deg C
2009-09-02 12:13:00 | Wainuiomata Treated Water @ Gate House | Iron - Total | 0.025 | g/mÂ³
2009-09-02 12:13:00 | Wainuiomata Treated Water @ Gate House | pH | 7.6
2009-09-02 12:13:00 | Wainuiomata Treated Water @ Gate House | Zinc - Total | <0.013 | g/mÂ³
2009-09-09 11:54:00 | Wainuiomata Treated Water @ Gate House | Fluoride | 0.99 | g/mÂ³
2009-09-15 11:10:00 | Wainuiomata Treated Water @ Gate House | Fluoride | 0.95 | g/mÂ³
2009-09-23 14:05:00 | Wainuiomata Treated Water @ Gate House | Aluminium - Acid Soluble | 0.035 | g/mÂ³
2009-09-23 14:05:00 | Wainuiomata Treated Water @ Gate House | Aluminium - Total | 0.051 | g/mÂ³
2009-09-29 12:15:00 | Wainuiomata Treated Water @ Gate House | Calcium Hardness | 13.0 | g CaCO3/mÂ³
2009-09-29 12:15:00 | Wainuiomata Treated Water @ Gate House | Conductivity at 25Â°C | 14.6 | mS/m
2009-09-29 12:15:00 | Wainuiomata Treated Water @ Gate House | Copper - Total | <0.013 | g/mÂ³
2009-09-29 12:15:00 | Wainuiomata Treated Water @ Gate House | Manganese - Total | <0.013 | g/mÂ³
2009-09-29 12:15:00 | Wainuiomata Treated Water @ Gate House | Saturation Index | -1.1
2009-10-07 14:10:00 | Wainuiomata Treated Water @ Gate House | Fluoride | 0.77 | g/mÂ³
2009-10-21 14:38:00 | Wainuiomata Treated Water @ Gate House | Aluminium - Acid Soluble | 0.08 | g/mÂ³
2009-10-27 13:33:00 | Wainuiomata Treated Water @ Gate House | Manganese - Total | 0.001 | g/mÂ³
2009-10-27 13:33:00 | Wainuiomata Treated Water @ Gate House | pH | 7.6
2009-10-27 13:33:00 | Wainuiomata Treated Water @ Gate House | Saturation Index | -1.11
2009-10-27 13:33:00 | Wainuiomata Treated Water @ Gate House | Temperature | 11.2 | Deg C
2009-10-27 13:33:00 | Wainuiomata Treated Water @ Gate House | Fluoride | 0.92 | g/mÂ³
2009-10-27 13:33:00 | Wainuiomata Treated Water @ Gate House | Zinc - Total | <0.005 | g/mÂ³
2009-10-27 13:33:00 | Wainuiomata Treated Water @ Gate House | Aluminium - Dissolved | 0.018 | g/mÂ³
2009-11-04 13:04:00 | Wainuiomata Treated Water @ Gate House | Fluoride | 0.97 | g/mÂ³
2009-11-10 13:08:00 | Wainuiomata Treated Water @ Gate House | Fluoride | 0.89 | g/mÂ³
2009-11-18 13:15:00 | Wainuiomata Treated Water @ Gate House | Aluminium - Acid Soluble | 0.023 | g/mÂ³
2009-11-18 13:15:00 | Wainuiomata Treated Water @ Gate House | Fluoride | 0.98 | g/mÂ³
2009-11-24 12:50:00 | Wainuiomata Treated Water @ Gate House | Iron - Total | 0.024 | g/mÂ³
2009-11-24 12:50:00 | Wainuiomata Treated Water @ Gate House | Manganese - Total | <0.013 | g/mÂ³
2009-11-24 12:50:00 | Wainuiomata Treated Water @ Gate House | Fluoride | 0.93 | g/mÂ³
2009-11-24 12:50:00 | Wainuiomata Treated Water @ Gate House | Aluminium - Dissolved | 0.021 | g/mÂ³
2009-11-24 12:50:00 | Wainuiomata Treated Water @ Gate House | Ammonia Nitrogen | <0.01 | g/mÂ³
2009-11-24 12:50:00 | Wainuiomata Treated Water @ Gate House | Cadmium - Total | <0.001 | g/mÂ³
2009-11-24 12:50:00 | Wainuiomata Treated Water @ Gate House | Chromium - Total | <0.001 | g/mÂ³
2010-05-25 9:26:00 | Wainuiomata Treated Water @ Gate House | Nickel - Total | <0.001 | g/mÂ³
2010-05-25 9:26:00 | Wainuiomata Treated Water @ Gate House | Selenium - Total | <0.005 | g/mÂ³
2010-05-25 9:26:00 | Wainuiomata Treated Water @ Gate House | Fluoride | 0.6 | g/mÂ³
2010-06-02 15:00:00 | Wainuiomata Treated Water @ Gate House | Aluminium - Acid Soluble | 0.03 | g/mÂ³
2010-06-08 12:55:00 | Wainuiomata Treated Water @ Gate House | Copper - Total | <0.013 | g/mÂ³
2010-06-08 12:55:00 | Wainuiomata Treated Water @ Gate House | Manganese - Total | <0.013 | g/mÂ³
2010-06-16 11:33:00 | Wainuiomata Treated Water @ Gate House | Fluoride | 0.06 | g/mÂ³
2010-06-22 15:00:00 | Wainuiomata Treated Water @ Gate House | Aluminium - Total | 0.018 | g/mÂ³
2010-01-27 11:34:00 | Wainuiomata Treated Water @ Gate House | Aluminium - Dissolved | 0.025 | g/mÂ³
2010-01-27 14:21:00 | Wainuiomata Treated Water @ Gate House | Fluoride | 0.94 | g/mÂ³
2010-10-20 11:18:00 | Wainuiomata Treated Water @ Gate House | Fluoride | 0.52 | g/mÂ³
2010-10-26 10:02:00 | Wainuiomata Treated Water @ Gate House | Alkalinity - Total | 34 | g CaCO3/mÂ³
2010-10-26 10:02:00 | Wainuiomata Treated Water @ Gate House | Calcium Hardness | 32.0 | g CaCO3/mÂ³
2010-10-26 10:02:00 | Wainuiomata Treated Water @ Gate House | Fluoride | 0.33 | g/mÂ³
2010-10-26 10:02:00 | Wainuiomata Treated Water @ Gate House | Manganese - Total | <0.013 | g/mÂ³
2010-10-26 10:02:00 | Wainuiomata Treated Water @ Gate House | Aluminium - Total | 0.046 | g/mÂ³
2010-11-03 10:34:00 | Wainuiomata Treated Water @ Gate House | Aluminium - Acid Soluble | 0.024 | g/mÂ³
2010-11-17 9:38:00 | Wainuiomata Treated Water @ Gate House | Aluminium - Acid Soluble | 0.037 | g/mÂ³
2010-11-23 10:22:00 | Wainuiomata Treated Water @ Gate House | Ammonia Nitrogen | <0.01 | g/mÂ³
2010-11-23 10:22:00 | Wainuiomata Treated Water @ Gate House | Arsenic - Total | <0.002 | g/mÂ³
2010-11-23 10:22:00 | Wainuiomata Treated Water @ Gate House | Boron - Total | <0.05 | g/mÂ³
2010-11-23 10:22:00 | Wainuiomata Treated Water @ Gate House | Chromium - Total | <0.001 | g/mÂ³
2010-11-23 10:22:00 | Wainuiomata Treated Water @ Gate House | Cyanide | <0.005 | g/mÂ³
2010-11-23 10:22:00 | Wainuiomata Treated Water @ Gate House | Hydrogen Sulphide | <0.05 | g/mÂ³
2010-11-23 10:22:00 | Wainuiomata Treated Water @ Gate House | Mercury - Total | <0.001 | g/mÂ³
2010-11-23 10:22:00 | Wainuiomata Treated Water @ Gate House | Nickel - Total | <0.001 | g/mÂ³
2010-11-23 10:22:00 | Wainuiomata Treated Water @ Gate House | pH | 7.6
2010-11-23 10:22:00 | Wainuiomata Treated Water @ Gate House | Total Dissolved Solids | 77.0 | g/mÂ³
2010-11-23 10:21:00 | Wainuiomata Treated Water @ Gate House | Alkalinity - Total | 36 | g CaCO3/mÂ³
2010-11-23 10:21:00 | Wainuiomata Treated Water @ Gate House | Calcium Hardness | 39.0 | g CaCO3/mÂ³
2010-11-23 10:21:00 | Wainuiomata Treated Water @ Gate House | Iron - Total | 0.031 | g/mÂ³
2009-11-24 12:50:00 | Wainuiomata Treated Water @ Gate House | Conductivity at 25Â°C | 15.7 | mS/m
2009-11-24 12:50:00 | Wainuiomata Treated Water @ Gate House | Hydrogen Sulphide | <0.05 | g/mÂ³
2009-11-24 12:50:00 | Wainuiomata Treated Water @ Gate House | Lead - Total | <0.001 | g/mÂ³
2009-11-24 12:50:00 | Wainuiomata Treated Water @ Gate House | Nitrate - Nitrogen | 0.03 | g/mÂ³
2009-11-24 12:50:00 | Wainuiomata Treated Water @ Gate House | pH | 7.7
2009-11-24 12:50:00 | Wainuiomata Treated Water @ Gate House | Sodium - Acid Soluble | 14.0 | g/mÂ³
2009-11-24 12:50:00 | Wainuiomata Treated Water @ Gate House | Sulphate | 4.29 | g/mÂ³
2009-12-02 14:04:00 | Wainuiomata Treated Water @ Gate House | Aluminium - Acid Soluble | 0.026 | g/mÂ³
2009-12-08 10:34:00 | Wainuiomata Treated Water @ Gate House | Fluoride | 0.95 | g/mÂ³
2009-12-08 10:34:00 | Wainuiomata Treated Water @ Gate House | Aluminium - Dissolved | 0.026 | g/mÂ³
2009-12-16 15:02:00 | Wainuiomata Treated Water @ Gate House | Aluminium - Acid Soluble | 0.019 | g/mÂ³
2009-12-22 11:57:00 | Wainuiomata Treated Water @ Gate House | Calcium Hardness | 34.0 | g CaCO3/mÂ³
2009-12-22 11:57:00 | Wainuiomata Treated Water @ Gate House | Copper - Total | <0.013 | g/mÂ³
2009-12-22 11:57:00 | Wainuiomata Treated Water @ Gate House | Zinc - Total | <0.013 | g/mÂ³
2009-12-30 14:31:00 | Wainuiomata Treated Water @ Gate House | Fluoride | 1.09 | g/mÂ³
2009-02-11 13:43:00 | Wainuiomata Treated Water @ Gate House | Aluminium - Acid Soluble | 0.028 | g/mÂ³
2009-02-17 12:15:00 | Wainuiomata Treated Water @ Gate House | Fluoride | 0.74 | g/mÂ³
2009-02-17 12:15:00 | Wainuiomata Treated Water @ Gate House | Manganese - Total | <0.013 | g/mÂ³
2009-02-17 12:15:00 | Wainuiomata Treated Water @ Gate House | pH | 7.3
2009-02-17 12:15:00 | Wainuiomata Treated Water @ Gate House | Temperature | 14.0 | Deg C
2009-02-17 12:15:00 | Wainuiomata Treated Water @ Gate House | Iron - Total | <0.013 | g/mÂ³
2009-02-17 12:15:00 | Wainuiomata Treated Water @ Gate House | Zinc - Total | <0.013 | g/mÂ³
2009-02-25 13:31:00 | Wainuiomata Treated Water @ Gate House | Aluminium - Dissolved | 0.097 | g/mÂ³
2009-02-25 13:31:00 | Wainuiomata Treated Water @ Gate House | Aluminium - Acid Soluble | 0.025 | g/mÂ³
2009-01-14 14:45:00 | Wainuiomata Treated Water @ Gate House | Aluminium - Acid Soluble | 0.027 | g/mÂ³
2009-03-03 12:00:00 | Wainuiomata Treated Water @ Gate House | Fluoride | 0.94 | g/mÂ³
2009-03-11 14:30:00 | Wainuiomata Treated Water @ Gate House | Aluminium - Acid Soluble | 0.022 | g/mÂ³
2009-03-17 12:52:00 | Wainuiomata Treated Water @ Gate House | Alkalinity - Total | 38.0 | g CaCO3/mÂ³
2009-03-17 12:52:00 | Wainuiomata Treated Water @ Gate House | Conductivity at 25Â°C | 15.7 | mS/m
2009-03-17 12:52:00 | Wainuiomata Treated Water @ Gate House | Manganese - Total | <0.013 | g/mÂ³
2009-03-17 12:52:00 | Wainuiomata Treated Water @ Gate House | Saturation Index | -1.26
2009-03-17 12:52:00 | Wainuiomata Treated Water @ Gate House | pH | 7.3
2009-03-17 12:52:00 | Wainuiomata Treated Water @ Gate House | Zinc - Total | <0.013 | g/mÂ³
2009-03-25 14:26:00 | Wainuiomata Treated Water @ Gate House | Fluoride | 0.97 | g/mÂ³
2009-03-25 14:26:00 | Wainuiomata Treated Water @ Gate House | Aluminium - Total | 0.034 | g/mÂ³
2009-03-31 12:54:00 | Wainuiomata Treated Water @ Gate House | Fluoride | 0.95 | g/mÂ³
2009-04-08 12:55:00 | Wainuiomata Treated Water @ Gate House | Fluoride | 0.91 | g/mÂ³
2009-04-14 12:53:00 | Wainuiomata Treated Water @ Gate House | Alkalinity - Total | 34.0 | g CaCO3/mÂ³
2009-04-14 12:53:00 | Wainuiomata Treated Water @ Gate House | Calcium Hardness | 32.0 | g CaCO3/mÂ³
2010-11-23 10:21:00 | Wainuiomata Treated Water @ Gate House | Zinc - Total | <0.013 | g/mÂ³
2010-12-01 14:37:00 | Wainuiomata Treated Water @ Gate House | Fluoride | 0.9 | g/mÂ³
2010-12-15 14:49:00 | Wainuiomata Treated Water @ Gate House | Fluoride | 1.03 | g/mÂ³
2010-12-15 14:49:00 | Wainuiomata Treated Water @ Gate House | Aluminium - Dissolved | 0.027 | g/mÂ³
2010-02-10 13:36:00 | Wainuiomata Treated Water @ Gate House | Aluminium - Acid Soluble | 0.024 | g/mÂ³
2010-12-21 9:52:00 | Wainuiomata Treated Water @ Gate House | Alkalinity - Total | 33 | g CaCO3/mÂ³
2010-12-21 9:52:00 | Wainuiomata Treated Water @ Gate House | Copper - Total | <0.013 | g/mÂ³
2010-12-21 9:52:00 | Wainuiomata Treated Water @ Gate House | Manganese - Total | <0.013 | g/mÂ³
2010-12-21 9:52:00 | Wainuiomata Treated Water @ Gate House | pH | 7.6
2010-12-29 9:11:00 | Wainuiomata Treated Water @ Gate House | Aluminium - Acid Soluble | 0.032 | g/mÂ³
2011-01-04 15:46:00 | Wainuiomata Treated Water @ Gate House | Fluoride | 0.82 | g/mÂ³
2010-02-16 12:07:00 | Wainuiomata Treated Water @ Gate House | Calcium Hardness | 35.0 | g CaCO3/mÂ³
2010-02-16 12:07:00 | Wainuiomata Treated Water @ Gate House | Iron - Total | 0.031 | g/mÂ³
2010-02-16 12:07:00 | Wainuiomata Treated Water @ Gate House | Manganese - Total | <0.013 | g/mÂ³
2010-02-24 14:28:00 | Wainuiomata Treated Water @ Gate House | Aluminium - Acid Soluble | 0.029 | g/mÂ³
2010-02-24 14:28:00 | Wainuiomata Treated Water @ Gate House | Aluminium - Dissolved | 0.028 | g/mÂ³
2010-01-13 13:21:00 | Wainuiomata Treated Water @ Gate House | Aluminium - Acid Soluble | 0.022 | g/mÂ³
2010-03-16 14:33:00 | Wainuiomata Treated Water @ Gate House | Iron - Total | 0.026 | g/mÂ³
2010-03-16 14:33:00 | Wainuiomata Treated Water @ Gate House | Manganese - Total | <0.013 | g/mÂ³
2010-03-16 14:33:00 | Wainuiomata Treated Water @ Gate House | Fluoride | 0.93 | g/mÂ³
2010-03-24 13:08:00 | Wainuiomata Treated Water @ Gate House | Fluoride | 0.98 | g/mÂ³
2010-03-24 13:08:00 | Wainuiomata Treated Water @ Gate House | Aluminium - Total | 0.037 | g/mÂ³
2010-03-30 12:40:00 | Wainuiomata Treated Water @ Gate House | Fluoride | 0.96 | g/mÂ³
2010-01-19 13:38:00 | Wainuiomata Treated Water @ Gate House | Calcium Hardness | 35.0 | g CaCO3/mÂ³
2010-01-19 13:38:00 | Wainuiomata Treated Water @ Gate House | Iron - Total | 0.067 | g/mÂ³
2010-01-19 13:38:00 | Wainuiomata Treated Water @ Gate House | Manganese - Total | <0.013 | g/mÂ³
2010-04-07 13:25:00 | Wainuiomata Treated Water @ Gate House | Fluoride | 0.88 | g/mÂ³
2010-04-13 11:58:00 | Wainuiomata Treated Water @ Gate House | Fluoride | 0.95 | g/mÂ³
2010-04-13 11:58:00 | Wainuiomata Treated Water @ Gate House | Copper - Total | <0.013 | g/mÂ³
2010-04-13 11:58:00 | Wainuiomata Treated Water @ Gate House | Manganese - Total | <0.013 | g/mÂ³
2010-04-21 14:15:00 | Wainuiomata Treated Water @ Gate House | Aluminium - Acid Soluble | 0.023 | g/mÂ³
2010-04-27 13:59:00 | Wainuiomata Treated Water @ Gate House | Aluminium - Dissolved | 0.013 | g/mÂ³
2010-05-04 14:56:00 | Wainuiomata Treated Water @ Gate House | Fluoride | 1 | g/mÂ³
2010-05-11 12:32:00 | Wainuiomata Treated Water @ Gate House | Copper - Total | <0.013 | g/mÂ³
2010-05-11 12:32:00 | Wainuiomata Treated Water @ Gate House | Manganese - Total | <0.013 | g/mÂ³
2010-05-11 12:32:00 | Wainuiomata Treated Water @ Gate House | Zinc - Total | <0.013 | g/mÂ³
2011-05-10 10:09:00 | Wainuiomata Treated Water @ Gate House | Copper - Total | <0.013 | g/mÂ³
2011-05-10 10:09:00 | Wainuiomata Treated Water @ Gate House | Fluoride | 0.66 | g/mÂ³
2011-05-10 10:09:00 | Wainuiomata Treated Water @ Gate House | Iron - Total | 0.015 | g/mÂ³
2011-05-10 10:09:00 | Wainuiomata Treated Water @ Gate House | Zinc - Total | <0.013 | g/mÂ³
2011-05-18 10:15:00 | Wainuiomata Treated Water @ Gate House | Aluminium - Acid Soluble | 0.044000000000000004 | g/mÂ³
2011-05-24 11:00:00 | Wainuiomata Treated Water @ Gate House | Fluoride | 0.96 | g/mÂ³
2009-04-14 12:53:00 | Wainuiomata Treated Water @ Gate House | Fluoride | 0.98 | g/mÂ³
2009-04-14 12:53:00 | Wainuiomata Treated Water @ Gate House | pH | 7.4
2009-04-14 12:53:00 | Wainuiomata Treated Water @ Gate House | Saturation Index | -1.39
2009-04-22 15:00:00 | Wainuiomata Treated Water @ Gate House | Aluminium - Dissolved | 0.015 | g/mÂ³
2009-04-22 15:00:00 | Wainuiomata Treated Water @ Gate House | Aluminium - Acid Soluble | 0.029 | g/mÂ³
2009-04-28 12:12:00 | Wainuiomata Treated Water @ Gate House | Fluoride | 0.99 | g/mÂ³
2009-05-06 13:52:00 | Wainuiomata Treated Water @ Gate House | Aluminium - Acid Soluble | 0.026 | g/mÂ³
2009-05-12 11:46:00 | Wainuiomata Treated Water @ Gate House | Conductivity at 25Â°C | 15.1 | mS/m
2009-05-12 11:46:00 | Wainuiomata Treated Water @ Gate House | Copper - Total | <0.013 | g/mÂ³
2009-05-12 11:46:00 | Wainuiomata Treated Water @ Gate House | Manganese - Total | <0.013 | g/mÂ³
2009-05-12 11:46:00 | Wainuiomata Treated Water @ Gate House | Saturation Index | -1.0
2009-05-12 11:46:00 | Wainuiomata Treated Water @ Gate House | Zinc - Total | <0.013 | g/mÂ³
2010-05-19 14:34:00 | Wainuiomata Treated Water @ Gate House | Fluoride | 0.9 | g/mÂ³
2010-05-25 9:26:00 | Wainuiomata Treated Water @ Gate House | Aluminium - Dissolved | 0.019 | g/mÂ³
2010-05-25 9:26:00 | Wainuiomata Treated Water @ Gate House | Aluminium - Total | 0.036 | g/mÂ³
2010-05-25 9:26:00 | Wainuiomata Treated Water @ Gate House | Arsenic - Total | <0.002 | g/mÂ³
2010-05-25 9:26:00 | Wainuiomata Treated Water @ Gate House | Chromium - Total | <0.001 | g/mÂ³
2010-05-25 9:26:00 | Wainuiomata Treated Water @ Gate House | Cyanide | <0.005 | g/mÂ³
2010-05-25 9:26:00 | Wainuiomata Treated Water @ Gate House | Lead - Total | <0.001 | g/mÂ³
2010-05-25 9:26:00 | Wainuiomata Treated Water @ Gate House | Mercury - Total | <0.001 | g/mÂ³
2010-05-25 9:26:00 | Wainuiomata Treated Water @ Gate House | Nitrate - Nitrogen | 0.21 | g/mÂ³
2010-05-25 9:26:00 | Wainuiomata Treated Water @ Gate House | Silica | 13.0 | g/mÂ³
2010-06-02 15:00:00 | Wainuiomata Treated Water @ Gate House | Fluoride | 0.04 | g/mÂ³
2010-06-08 12:55:00 | Wainuiomata Treated Water @ Gate House | Calcium Hardness | 22.0 | g CaCO3/mÂ³
2010-06-08 12:55:00 | Wainuiomata Treated Water @ Gate House | Iron - Total | <0.013 | g/mÂ³
2010-06-08 12:55:00 | Wainuiomata Treated Water @ Gate House | Zinc - Total | <0.013 | g/mÂ³
2010-06-16 11:33:00 | Wainuiomata Treated Water @ Gate House | Aluminium - Acid Soluble | 0.023 | g/mÂ³
2010-06-22 15:00:00 | Wainuiomata Treated Water @ Gate House | Fluoride | 0.05 | g/mÂ³
2010-06-22 15:00:00 | Wainuiomata Treated Water @ Gate House | Aluminium - Dissolved | 0.016 | g/mÂ³
2010-01-27 11:34:00 | Wainuiomata Treated Water @ Gate House | Aluminium - Total | 0.031 | g/mÂ³
2010-01-27 14:21:00 | Wainuiomata Treated Water @ Gate House | Aluminium - Acid Soluble | 0.019 | g/mÂ³
2010-02-02 12:14:00 | Wainuiomata Treated Water @ Gate House | Fluoride | 0.99 | g/mÂ³
2010-10-20 11:18:00 | Wainuiomata Treated Water @ Gate House | Aluminium - Acid Soluble | 0.021 | g/mÂ³
2010-10-26 10:02:00 | Wainuiomata Treated Water @ Gate House | pH | 7.8
2010-10-26 10:02:00 | Wainuiomata Treated Water @ Gate House | Zinc - Total | <0.013 | g/mÂ³
2010-10-26 10:02:00 | Wainuiomata Treated Water @ Gate House | Copper - Total | <0.013 | g/mÂ³
2010-10-26 10:02:00 | Wainuiomata Treated Water @ Gate House | Iron - Total | 0.034 | g/mÂ³
2010-10-26 10:02:00 | Wainuiomata Treated Water @ Gate House | Aluminium - Dissolved | 0.021 | g/mÂ³
2010-11-03 10:34:00 | Wainuiomata Treated Water @ Gate House | Fluoride | 0.94 | g/mÂ³
2010-11-09 10:11:00 | Wainuiomata Treated Water @ Gate House | Fluoride | 0.91 | g/mÂ³
2010-11-17 9:38:00 | Wainuiomata Treated Water @ Gate House | Fluoride | 0.99 | g/mÂ³
2010-11-23 10:22:00 | Wainuiomata Treated Water @ Gate House | Aluminium - Dissolved | 0.027 | g/mÂ³
2011-05-24 11:00:00 | Wainuiomata Treated Water @ Gate House | Aluminium - Total | 0.12 | g/mÂ³
2011-05-24 11:00:00 | Wainuiomata Treated Water @ Gate House | Boron - Total | <0.05 | g/mÂ³
2011-05-24 11:00:00 | Wainuiomata Treated Water @ Gate House | Mercury - Total | <0.001 | g/mÂ³
2011-05-24 11:00:00 | Wainuiomata Treated Water @ Gate House | Selenium - Total | <0.005 | g/mÂ³
2011-05-24 11:00:00 | Wainuiomata Treated Water @ Gate House | Silica | 12.7 | g/mÂ³
2011-05-24 11:00:00 | Wainuiomata Treated Water @ Gate House | Nitrate - Nitrogen | 0.06 | g/mÂ³
2011-06-01 10:11:00 | Wainuiomata Treated Water @ Gate House | Fluoride | 0.91 | g/mÂ³
2011-06-07 10:30:00 | Wainuiomata Treated Water @ Gate House | Calcium Hardness | 41.0 | g CaCO3/mÂ³
2011-06-07 10:30:00 | Wainuiomata Treated Water @ Gate House | Fluoride | 0.95 | g/mÂ³
2011-06-07 10:30:00 | Wainuiomata Treated Water @ Gate House | Manganese - Total | <0.013 | g/mÂ³
2011-06-07 10:30:00 | Wainuiomata Treated Water @ Gate House | Zinc - Total | <0.013 | g/mÂ³
2011-06-15 11:20:00 | Wainuiomata Treated Water @ Gate House | Aluminium - Acid Soluble | 0.025 | g/mÂ³
2011-06-21 10:25:00 | Wainuiomata Treated Water @ Gate House | Aluminium - Total | 0.028 | g/mÂ³
2011-01-26 10:05:00 | Wainuiomata Treated Water @ Gate House | Fluoride | 0.97 | g/mÂ³
2011-06-29 10:19:00 | Wainuiomata Treated Water @ Gate House | Fluoride | 0.97 | g/mÂ³
2011-07-05 10:35:00 | Wainuiomata Treated Water @ Gate House | Alkalinity - Total | 38.0 | g CaCO3/mÂ³
2011-07-05 10:35:00 | Wainuiomata Treated Water @ Gate House | Copper - Total | <0.002 | g/mÂ³
2011-07-05 10:35:00 | Wainuiomata Treated Water @ Gate House | Manganese - Total | 0.001 | g/mÂ³
2011-07-05 10:35:00 | Wainuiomata Treated Water @ Gate House | Zinc - Total | <0.005 | g/mÂ³
2011-07-13 10:05:00 | Wainuiomata Treated Water @ Gate House | Fluoride | 0.92 | g/mÂ³
2011-07-19 10:05:00 | Wainuiomata Treated Water @ Gate House | Fluoride | 0.97 | g/mÂ³
2011-01-26 10:05:00 | Wainuiomata Treated Water @ Gate House | Aluminium - Dissolved | 0.037 | g/mÂ³
2011-07-28 12:09:00 | Wainuiomata Treated Water @ Gate House | Fluoride | 0.93 | g/mÂ³
2011-07-28 12:09:00 | Wainuiomata Treated Water @ Gate House | Aluminium - Dissolved | 0.021 | g/mÂ³
2011-08-02 11:10:00 | Wainuiomata Treated Water @ Gate House | Fluoride | 0.91 | g/mÂ³
2011-08-02 11:10:00 | Wainuiomata Treated Water @ Gate House | Iron - Total | <0.1 | g/mÂ³
2011-08-02 11:10:00 | Wainuiomata Treated Water @ Gate House | Manganese - Total | 0.001 | g/mÂ³
2011-08-02 11:10:00 | Wainuiomata Treated Water @ Gate House | pH | 7.4
2011-08-10 10:42:00 | Wainuiomata Treated Water @ Gate House | Aluminium - Acid Soluble | 0.027000000000000003 | g/mÂ³
2011-08-24 10:52:00 | Wainuiomata Treated Water @ Gate House | Fluoride | 0.89 | g/mÂ³
2011-08-30 11:29:00 | Wainuiomata Treated Water @ Gate House | Copper - Total | <0.002 | g/mÂ³
2011-08-30 11:29:00 | Wainuiomata Treated Water @ Gate House | Iron - Total | <0.1 | g/mÂ³
2011-08-30 11:29:00 | Wainuiomata Treated Water @ Gate House | Manganese - Total | <0.001 | g/mÂ³
2011-08-30 11:29:00 | Wainuiomata Treated Water @ Gate House | pH | 7.5
2011-08-24 10:52:00 | Wainuiomata Treated Water @ Gate House | Aluminium - Dissolved | 0.027 | g/mÂ³
2011-09-07 11:32:00 | Wainuiomata Treated Water @ Gate House | Aluminium - Acid Soluble | 0.039 | g/mÂ³
2011-09-13 10:49:00 | Wainuiomata Treated Water @ Gate House | Fluoride | 0.84 | g/mÂ³
2011-09-21 10:33:00 | Wainuiomata Treated Water @ Gate House | Aluminium - Acid Soluble | 0.03 | g/mÂ³
2011-09-27 10:50:00 | Wainuiomata Treated Water @ Gate House | Calcium Hardness | 40.0 | g CaCO3/mÂ³
2011-09-27 10:50:00 | Wainuiomata Treated Water @ Gate House | Iron - Total | <0.1 | g/mÂ³
2011-09-27 10:50:00 | Wainuiomata Treated Water @ Gate House | Fluoride | 1.02 | g/mÂ³
2011-09-27 10:50:00 | Wainuiomata Treated Water @ Gate House | pH | 7.5
2011-02-01 10:00:00 | Wainuiomata Treated Water @ Gate House | Fluoride | 0.83 | g/mÂ³
2011-09-27 10:50:00 | Wainuiomata Treated Water @ Gate House | Aluminium - Total | 0.032 | g/mÂ³
2011-10-05 11:23:00 | Wainuiomata Treated Water @ Gate House | Aluminium - Acid Soluble | 0.033 | g/mÂ³
2011-10-19 15:35:00 | Wainuiomata Treated Water @ Gate House | Fluoride | 0.55 | g/mÂ³
2011-10-25 11:45:00 | Wainuiomata Treated Water @ Gate House | Calcium Hardness | 37.0 | g CaCO3/mÂ³
2011-10-25 11:45:00 | Wainuiomata Treated Water @ Gate House | Fluoride | 0.92 | g/mÂ³
2011-10-25 11:45:00 | Wainuiomata Treated Water @ Gate House | Iron - Total | <0.1 | g/mÂ³
2011-10-25 11:45:00 | Wainuiomata Treated Water @ Gate House | Manganese - Total | <0.002 | g/mÂ³
2011-10-25 11:45:00 | Wainuiomata Treated Water @ Gate House | Aluminium - Total | 0.025 | g/mÂ³
2011-11-02 11:04:00 | Wainuiomata Treated Water @ Gate House | Aluminium - Acid Soluble | 0.033 | g/mÂ³
2011-11-08 10:45:00 | Wainuiomata Treated Water @ Gate House | Fluoride | 0.96 | g/mÂ³
2011-11-08 10:45:00 | Wainuiomata Treated Water @ Gate House | Chloride | 22.4 | g/mÂ³
2011-11-08 10:45:00 | Wainuiomata Treated Water @ Gate House | Hydrogen Sulphide | <0.05 | g/mÂ³
2011-11-08 10:45:00 | Wainuiomata Treated Water @ Gate House | Lead - Total | <0.001 | g/mÂ³
2011-11-08 10:45:00 | Wainuiomata Treated Water @ Gate House | Mercury - Total | <0.001 | g/mÂ³
2011-11-08 10:45:00 | Wainuiomata Treated Water @ Gate House | Selenium - Total | <0.005 | g/mÂ³
2011-11-08 10:45:00 | Wainuiomata Treated Water @ Gate House | Silica | 13.9 | g/mÂ³
2011-11-08 10:45:00 | Wainuiomata Treated Water @ Gate House | Sulphate | 4.24 | g/mÂ³
2011-11-08 10:45:00 | Wainuiomata Treated Water @ Gate House | Total Dissolved Solids | 82 | g/mÂ³
2011-11-08 10:45:00 | Wainuiomata Treated Water @ Gate House | pH | 7.6
2011-11-08 10:45:00 | Wainuiomata Treated Water @ Gate House | Sodium - Acid Soluble | 13.2 | g/mÂ³
2011-11-16 10:32:00 | Wainuiomata Treated Water @ Gate House | Fluoride | 1 | g/mÂ³
2011-11-22 11:35:00 | Wainuiomata Treated Water @ Gate House | Alkalinity - Total | 37.0 | g CaCO3/mÂ³
2011-11-22 11:35:00 | Wainuiomata Treated Water @ Gate House | Calcium Hardness | 37.0 | g CaCO3/mÂ³
2011-11-22 11:35:00 | Wainuiomata Treated Water @ Gate House | Iron - Total | 0.027 | g/mÂ³
2011-11-22 11:35:00 | Wainuiomata Treated Water @ Gate House | pH | 7.7
2011-11-30 10:28:00 | Wainuiomata Treated Water @ Gate House | Aluminium - Acid Soluble | 0.037000000000000005 | g/mÂ³
2011-12-14 10:12:00 | Wainuiomata Treated Water @ Gate House | Fluoride | 0.11 | g/mÂ³
2011-12-14 10:12:00 | Wainuiomata Treated Water @ Gate House | Aluminium - Dissolved | 0.029 | g/mÂ³
2011-02-09 10:35:00 | Wainuiomata Treated Water @ Gate House | Aluminium - Acid Soluble | 0.031 | g/mÂ³
2011-12-20 14:08:00 | Wainuiomata Treated Water @ Gate House | Calcium Hardness | 38.0 | g CaCO3/mÂ³
2011-12-20 14:08:00 | Wainuiomata Treated Water @ Gate House | Manganese - Total | <0.013 | g/mÂ³
2011-12-20 14:08:00 | Wainuiomata Treated Water @ Gate House | Iron - Total | 0.019 | g/mÂ³
2011-12-20 14:08:00 | Wainuiomata Treated Water @ Gate House | Zinc - Total | <0.013 | g/mÂ³
2010-11-23 10:22:00 | Wainuiomata Treated Water @ Gate House | Aluminium - Total | 0.042 | g/mÂ³
2010-11-23 10:22:00 | Wainuiomata Treated Water @ Gate House | Cadmium - Total | <0.001 | g/mÂ³
2010-11-23 10:22:00 | Wainuiomata Treated Water @ Gate House | Chloride | 20.9 | g/mÂ³
2010-11-23 10:22:00 | Wainuiomata Treated Water @ Gate House | Conductivity at 25Â°C | 15.4 | mS/m
2010-11-23 10:22:00 | Wainuiomata Treated Water @ Gate House | Lead - Total | <0.001 | g/mÂ³
2010-11-23 10:22:00 | Wainuiomata Treated Water @ Gate House | Nitrate - Nitrogen | 0.02 | g/mÂ³
2010-11-23 10:22:00 | Wainuiomata Treated Water @ Gate House | Selenium - Total | <0.005 | g/mÂ³
2010-11-23 10:22:00 | Wainuiomata Treated Water @ Gate House | Silica | 13.8 | g/mÂ³
2010-11-23 10:22:00 | Wainuiomata Treated Water @ Gate House | Sodium - Acid Soluble | 13.2 | g/mÂ³
2010-11-23 10:22:00 | Wainuiomata Treated Water @ Gate House | Sulphate | 5.52 | g/mÂ³
2010-11-23 10:22:00 | Wainuiomata Treated Water @ Gate House | Temperature | 16.2 | Deg C
2010-11-23 10:21:00 | Wainuiomata Treated Water @ Gate House | Copper - Total | <0.013 | g/mÂ³
2010-11-23 10:21:00 | Wainuiomata Treated Water @ Gate House | Fluoride | 0.98 | g/mÂ³
2010-11-23 10:21:00 | Wainuiomata Treated Water @ Gate House | pH | 7.6
2010-11-23 10:21:00 | Wainuiomata Treated Water @ Gate House | Manganese - Total | <0.013 | g/mÂ³
2010-12-01 14:37:00 | Wainuiomata Treated Water @ Gate House | Aluminium - Acid Soluble | 0.028 | g/mÂ³
2010-12-07 10:30:00 | Wainuiomata Treated Water @ Gate House | Fluoride | 0.95 | g/mÂ³
2010-12-15 14:49:00 | Wainuiomata Treated Water @ Gate House | Aluminium - Acid Soluble | 0.035 | g/mÂ³
2010-12-15 14:49:00 | Wainuiomata Treated Water @ Gate House | Aluminium - Total | 0.037 | g/mÂ³
2010-02-10 13:36:00 | Wainuiomata Treated Water @ Gate House | Fluoride | 0.98 | g/mÂ³
2010-12-21 9:52:00 | Wainuiomata Treated Water @ Gate House | Calcium Hardness | 42.0 | g CaCO3/mÂ³
2010-12-21 9:52:00 | Wainuiomata Treated Water @ Gate House | Fluoride | 1 | g/mÂ³
2010-12-21 9:52:00 | Wainuiomata Treated Water @ Gate House | Iron - Total | 0.022 | g/mÂ³
2010-12-21 9:52:00 | Wainuiomata Treated Water @ Gate House | Zinc - Total | <0.013 | g/mÂ³
2010-12-29 9:11:00 | Wainuiomata Treated Water @ Gate House | Fluoride | 0.06 | g/mÂ³
2010-02-16 12:07:00 | Wainuiomata Treated Water @ Gate House | Copper - Total | <0.013 | g/mÂ³
2010-02-16 12:07:00 | Wainuiomata Treated Water @ Gate House | Fluoride | 0.94 | g/mÂ³
2010-02-16 12:07:00 | Wainuiomata Treated Water @ Gate House | Zinc - Total | <0.013 | g/mÂ³
2010-02-24 14:28:00 | Wainuiomata Treated Water @ Gate House | Fluoride | 0.97 | g/mÂ³
2010-02-24 14:28:00 | Wainuiomata Treated Water @ Gate House | Aluminium - Total | 0.039 | g/mÂ³
2010-01-13 13:21:00 | Wainuiomata Treated Water @ Gate House | Fluoride | 0.98 | g/mÂ³
2010-03-16 14:33:00 | Wainuiomata Treated Water @ Gate House | Calcium Hardness | 30.0 | g CaCO3/mÂ³
2010-03-16 14:33:00 | Wainuiomata Treated Water @ Gate House | Copper - Total | <0.013 | g/mÂ³
2010-03-16 14:33:00 | Wainuiomata Treated Water @ Gate House | Zinc - Total | <0.013 | g/mÂ³
2010-03-24 13:08:00 | Wainuiomata Treated Water @ Gate House | Aluminium - Acid Soluble | 0.028 | g/mÂ³
2010-03-24 13:08:00 | Wainuiomata Treated Water @ Gate House | Aluminium - Dissolved | 0.029 | g/mÂ³
2010-01-19 13:38:00 | Wainuiomata Treated Water @ Gate House | Copper - Total | <0.013 | g/mÂ³
2010-01-19 13:38:00 | Wainuiomata Treated Water @ Gate House | Fluoride | 0.91 | g/mÂ³
2010-01-19 13:38:00 | Wainuiomata Treated Water @ Gate House | Zinc - Total | <0.013 | g/mÂ³
2010-04-07 13:25:00 | Wainuiomata Treated Water @ Gate House | Aluminium - Acid Soluble | 0.026 | g/mÂ³
2010-04-13 11:58:00 | Wainuiomata Treated Water @ Gate House | Calcium Hardness | 43.0 | g CaCO3/mÂ³
2011-12-27 8:58:00 | Wainuiomata Treated Water @ Gate House | Aluminium - Acid Soluble | 0.032 | g/mÂ³
2012-01-04 11:18:00 | Wainuiomata Treated Water @ Gate House | Fluoride | 0.87 | g/mÂ³
2011-01-12 10:16:00 | Wainuiomata Treated Water @ Gate House | Fluoride | 0.9 | g/mÂ³
2011-02-15 11:50:00 | Wainuiomata Treated Water @ Gate House | Alkalinity - Total | 39.0 | g CaCO3/mÂ³
2011-02-15 11:50:00 | Wainuiomata Treated Water @ Gate House | Calcium Hardness | 42.0 | g CaCO3/mÂ³
2011-02-15 11:50:00 | Wainuiomata Treated Water @ Gate House | Iron - Total | 0.017 | g/mÂ³
2011-02-15 11:50:00 | Wainuiomata Treated Water @ Gate House | pH | 7.6
2011-02-23 10:28:00 | Wainuiomata Treated Water @ Gate House | Aluminium - Dissolved | 0.019 | g/mÂ³
2011-02-23 10:28:00 | Wainuiomata Treated Water @ Gate House | Fluoride | 0.9 | g/mÂ³
2011-03-01 11:08:00 | Wainuiomata Treated Water @ Gate House | Fluoride | 0.89 | g/mÂ³
2011-03-09 10:38:00 | Wainuiomata Treated Water @ Gate House | Aluminium - Acid Soluble | 0.037000000000000005 | g/mÂ³
2011-03-15 10:21:00 | Wainuiomata Treated Water @ Gate House | Calcium Hardness | 48.0 | g CaCO3/mÂ³
2011-03-15 10:21:00 | Wainuiomata Treated Water @ Gate House | Fluoride | 0.84 | g/mÂ³
2011-03-15 10:21:00 | Wainuiomata Treated Water @ Gate House | Manganese - Total | <0.013 | g/mÂ³
2011-03-15 10:21:00 | Wainuiomata Treated Water @ Gate House | Zinc - Total | <0.013 | g/mÂ³
2011-03-23 10:41:00 | Wainuiomata Treated Water @ Gate House | Fluoride | 0.87 | g/mÂ³
2011-03-23 10:41:00 | Wainuiomata Treated Water @ Gate House | Aluminium - Total | 0.035 | g/mÂ³
2011-03-29 11:25:00 | Wainuiomata Treated Water @ Gate House | Fluoride | 0.89 | g/mÂ³
2011-04-06 10:35:00 | Wainuiomata Treated Water @ Gate House | Aluminium - Acid Soluble | 0.025 | g/mÂ³
2011-04-12 10:14:00 | Wainuiomata Treated Water @ Gate House | Alkalinity - Total | 40.0 | g CaCO3/mÂ³
2011-04-12 10:14:00 | Wainuiomata Treated Water @ Gate House | Calcium Hardness | 44.0 | g CaCO3/mÂ³
2011-04-12 10:14:00 | Wainuiomata Treated Water @ Gate House | Iron - Total | 0.018 | g/mÂ³
2011-04-12 10:14:00 | Wainuiomata Treated Water @ Gate House | pH | 7.6
2011-04-20 9:51:00 | Wainuiomata Treated Water @ Gate House | Fluoride | 0.85 | g/mÂ³
2011-04-20 9:51:00 | Wainuiomata Treated Water @ Gate House | Aluminium - Total | 0.046 | g/mÂ³
2011-01-18 10:04:00 | Wainuiomata Treated Water @ Gate House | Alkalinity - Total | 42.0 | g CaCO3/mÂ³
2011-01-18 10:04:00 | Wainuiomata Treated Water @ Gate House | Copper - Total | <0.013 | g/mÂ³
2011-01-18 10:04:00 | Wainuiomata Treated Water @ Gate House | Iron - Total | 0.016 | g/mÂ³
2011-01-18 10:04:00 | Wainuiomata Treated Water @ Gate House | pH | 7.6
2011-05-04 10:24:00 | Wainuiomata Treated Water @ Gate House | Aluminium - Acid Soluble | 0.021 | g/mÂ³
2012-05-08 11:11:00 | Wainuiomata Treated Water @ Gate House | Copper - Total | <0.013 | g/mÂ³
2012-05-08 11:11:00 | Wainuiomata Treated Water @ Gate House | Fluoride | 0.94 | g/mÂ³
2012-05-08 11:11:00 | Wainuiomata Treated Water @ Gate House | pH | 7.5
2012-05-08 11:11:00 | Wainuiomata Treated Water @ Gate House | Zinc - Total | <0.013 | g/mÂ³
2012-05-15 10:20:00 | Wainuiomata Treated Water @ Gate House | Aluminium - Acid Soluble | 0.052 | g/mÂ³
2012-05-22 10:17:00 | Wainuiomata Treated Water @ Gate House | Boron - Total | <0.05 | g/mÂ³
2012-05-22 10:17:00 | Wainuiomata Treated Water @ Gate House | Cadmium - Total | <0.001 | g/mÂ³
2012-05-22 10:17:00 | Wainuiomata Treated Water @ Gate House | Nickel - Total | <0.001 | g/mÂ³
2012-05-22 10:17:00 | Wainuiomata Treated Water @ Gate House | Selenium - Total | <0.005 | g/mÂ³
2010-04-13 11:58:00 | Wainuiomata Treated Water @ Gate House | Iron - Total | 0.036 | g/mÂ³
2010-04-13 11:58:00 | Wainuiomata Treated Water @ Gate House | Zinc - Total | <0.013 | g/mÂ³
2010-04-21 14:15:00 | Wainuiomata Treated Water @ Gate House | Fluoride | 0.97 | g/mÂ³
2010-04-27 13:59:00 | Wainuiomata Treated Water @ Gate House | Fluoride | 0.94 | g/mÂ³
2010-04-27 13:59:00 | Wainuiomata Treated Water @ Gate House | Aluminium - Total | 0.029 | g/mÂ³
2010-05-04 14:56:00 | Wainuiomata Treated Water @ Gate House | Aluminium - Acid Soluble | 0.029 | g/mÂ³
2010-05-11 12:32:00 | Wainuiomata Treated Water @ Gate House | Calcium Hardness | 47.0 | g CaCO3/mÂ³
2010-05-11 12:32:00 | Wainuiomata Treated Water @ Gate House | Fluoride | 0.99 | g/mÂ³
2010-05-11 12:32:00 | Wainuiomata Treated Water @ Gate House | Iron - Total | 0.027 | g/mÂ³
2011-05-10 10:09:00 | Wainuiomata Treated Water @ Gate House | Alkalinity - Total | 39.0 | g CaCO3/mÂ³
2011-05-10 10:09:00 | Wainuiomata Treated Water @ Gate House | Calcium Hardness | 40.0 | g CaCO3/mÂ³
2011-05-10 10:09:00 | Wainuiomata Treated Water @ Gate House | Manganese - Total | <0.013 | g/mÂ³
2011-05-10 10:09:00 | Wainuiomata Treated Water @ Gate House | pH | 7.7
2011-05-18 10:15:00 | Wainuiomata Treated Water @ Gate House | Fluoride | 0.67 | g/mÂ³
2011-05-24 11:00:00 | Wainuiomata Treated Water @ Gate House | Aluminium - Dissolved | 0.073 | g/mÂ³
2011-05-24 11:00:00 | Wainuiomata Treated Water @ Gate House | Arsenic - Total | <0.002 | g/mÂ³
2011-05-24 11:00:00 | Wainuiomata Treated Water @ Gate House | Cadmium - Total | <0.001 | g/mÂ³
2011-05-24 11:00:00 | Wainuiomata Treated Water @ Gate House | Chromium - Total | <0.001 | g/mÂ³
2011-05-24 11:00:00 | Wainuiomata Treated Water @ Gate House | Cyanide | <0.005 | g/mÂ³
2011-05-24 11:00:00 | Wainuiomata Treated Water @ Gate House | Lead - Total | <0.001 | g/mÂ³
2011-05-24 11:00:00 | Wainuiomata Treated Water @ Gate House | Nickel - Total | <0.001 | g/mÂ³
2011-06-01 10:11:00 | Wainuiomata Treated Water @ Gate House | Aluminium - Acid Soluble | 0.027999999999999997 | g/mÂ³
2011-06-07 10:30:00 | Wainuiomata Treated Water @ Gate House | Alkalinity - Total | 39.0 | g CaCO3/mÂ³
2011-06-07 10:30:00 | Wainuiomata Treated Water @ Gate House | Copper - Total | <0.013 | g/mÂ³
2011-06-07 10:30:00 | Wainuiomata Treated Water @ Gate House | Iron - Total | 0.019 | g/mÂ³
2011-06-07 10:30:00 | Wainuiomata Treated Water @ Gate House | pH | 7.6
2011-06-15 11:20:00 | Wainuiomata Treated Water @ Gate House | Fluoride | 0.98 | g/mÂ³
2011-06-21 10:25:00 | Wainuiomata Treated Water @ Gate House | Fluoride | 0.97 | g/mÂ³
2011-06-21 10:25:00 | Wainuiomata Treated Water @ Gate House | Aluminium - Dissolved | 0.019 | g/mÂ³
2011-01-26 10:05:00 | Wainuiomata Treated Water @ Gate House | Aluminium - Acid Soluble | 0.05 | g/mÂ³
2011-06-29 10:19:00 | Wainuiomata Treated Water @ Gate House | Aluminium - Acid Soluble | 0.032 | g/mÂ³
2011-07-05 10:35:00 | Wainuiomata Treated Water @ Gate House | Calcium Hardness | 41.0 | g CaCO3/mÂ³
2011-07-05 10:35:00 | Wainuiomata Treated Water @ Gate House | Fluoride | 1 | g/mÂ³
2011-07-05 10:35:00 | Wainuiomata Treated Water @ Gate House | Iron - Total | <0.1 | g/mÂ³
2011-07-05 10:35:00 | Wainuiomata Treated Water @ Gate House | pH | 7.6
2011-07-13 10:05:00 | Wainuiomata Treated Water @ Gate House | Aluminium - Acid Soluble | 0.025 | g/mÂ³
2011-01-26 10:05:00 | Wainuiomata Treated Water @ Gate House | Aluminium - Total | 0.051 | g/mÂ³
2011-07-28 12:09:00 | Wainuiomata Treated Water @ Gate House | Aluminium - Acid Soluble | 0.03 | g/mÂ³
2011-07-28 12:09:00 | Wainuiomata Treated Water @ Gate House | Aluminium - Total | 0.038 | g/mÂ³
2011-08-02 11:10:00 | Wainuiomata Treated Water @ Gate House | Alkalinity - Total | 39.0 | g CaCO3/mÂ³
2011-08-02 11:10:00 | Wainuiomata Treated Water @ Gate House | Calcium Hardness | 40.0 | g CaCO3/mÂ³
2011-08-02 11:10:00 | Wainuiomata Treated Water @ Gate House | Copper - Total | <0.002 | g/mÂ³
2011-08-02 11:10:00 | Wainuiomata Treated Water @ Gate House | Zinc - Total | <0.005 | g/mÂ³
2011-08-10 10:42:00 | Wainuiomata Treated Water @ Gate House | Fluoride | 0.99 | g/mÂ³
2011-08-16 10:00:00 | Wainuiomata Treated Water @ Gate House | Fluoride | 0.88 | g/mÂ³
2011-08-24 10:52:00 | Wainuiomata Treated Water @ Gate House | Aluminium - Acid Soluble | 0.03 | g/mÂ³
2011-08-30 11:29:00 | Wainuiomata Treated Water @ Gate House | Alkalinity - Total | 40.0 | g CaCO3/mÂ³
2011-08-30 11:29:00 | Wainuiomata Treated Water @ Gate House | Calcium Hardness | 42.0 | g CaCO3/mÂ³
2011-08-30 11:29:00 | Wainuiomata Treated Water @ Gate House | Fluoride | 0.82 | g/mÂ³
2011-08-30 11:29:00 | Wainuiomata Treated Water @ Gate House | Zinc - Total | <0.005 | g/mÂ³
2011-08-24 10:52:00 | Wainuiomata Treated Water @ Gate House | Aluminium - Total | 0.031 | g/mÂ³
2011-09-07 11:32:00 | Wainuiomata Treated Water @ Gate House | Fluoride | 0.86 | g/mÂ³
2011-09-21 10:33:00 | Wainuiomata Treated Water @ Gate House | Fluoride | 0.92 | g/mÂ³
2011-09-27 10:50:00 | Wainuiomata Treated Water @ Gate House | Alkalinity - Total | 41.0 | g CaCO3/mÂ³
2011-09-27 10:50:00 | Wainuiomata Treated Water @ Gate House | Copper - Total | <0.005 | g/mÂ³
2011-09-27 10:50:00 | Wainuiomata Treated Water @ Gate House | Manganese - Total | 0.001 | g/mÂ³
2011-09-27 10:50:00 | Wainuiomata Treated Water @ Gate House | Zinc - Total | <0.005 | g/mÂ³
2011-09-27 10:50:00 | Wainuiomata Treated Water @ Gate House | Aluminium - Dissolved | 0.016 | g/mÂ³
2011-10-05 11:23:00 | Wainuiomata Treated Water @ Gate House | Fluoride | 0.95 | g/mÂ³
2011-10-11 10:35:00 | Wainuiomata Treated Water @ Gate House | Fluoride | 0.94 | g/mÂ³
2011-10-19 15:35:00 | Wainuiomata Treated Water @ Gate House | Aluminium - Acid Soluble | 0.03 | g/mÂ³
2011-10-25 11:45:00 | Wainuiomata Treated Water @ Gate House | Alkalinity - Total | 38.0 | g CaCO3/mÂ³
2011-10-25 11:45:00 | Wainuiomata Treated Water @ Gate House | Copper - Total | <0.002 | g/mÂ³
2011-10-25 11:45:00 | Wainuiomata Treated Water @ Gate House | Zinc - Total | <0.005 | g/mÂ³
2011-10-25 11:45:00 | Wainuiomata Treated Water @ Gate House | pH | 7.4
2011-10-25 11:45:00 | Wainuiomata Treated Water @ Gate House | Aluminium - Dissolved | 0.027 | g/mÂ³
2011-11-02 11:04:00 | Wainuiomata Treated Water @ Gate House | Fluoride | 0.9 | g/mÂ³
2011-11-08 10:45:00 | Wainuiomata Treated Water @ Gate House | Aluminium - Dissolved | 0.031 | g/mÂ³
2011-11-08 10:45:00 | Wainuiomata Treated Water @ Gate House | Aluminium - Total | 0.031 | g/mÂ³
2011-11-08 10:45:00 | Wainuiomata Treated Water @ Gate House | Ammonia Nitrogen | <0.01 | g/mÂ³
2011-11-08 10:45:00 | Wainuiomata Treated Water @ Gate House | Arsenic - Total | <0.002 | g/mÂ³
2011-11-08 10:45:00 | Wainuiomata Treated Water @ Gate House | Boron - Total | <0.05 | g/mÂ³
2011-11-08 10:45:00 | Wainuiomata Treated Water @ Gate House | Cadmium - Total | <0.001 | g/mÂ³
2011-11-08 10:45:00 | Wainuiomata Treated Water @ Gate House | Chromium - Total | <0.001 | g/mÂ³
2011-11-08 10:45:00 | Wainuiomata Treated Water @ Gate House | Conductivity at 25Â°C | 16.7 | mS/m
2011-11-08 10:45:00 | Wainuiomata Treated Water @ Gate House | Cyanide | <0.005 | g/mÂ³
2011-11-08 10:45:00 | Wainuiomata Treated Water @ Gate House | Nickel - Total | <0.001 | g/mÂ³
2011-11-08 10:45:00 | Wainuiomata Treated Water @ Gate House | Nitrate - Nitrogen | 0.04 | g/mÂ³
2012-05-22 10:17:00 | Wainuiomata Treated Water @ Gate House | Nitrate - Nitrogen | 0.11 | g/mÂ³
2012-05-30 11:04:00 | Wainuiomata Treated Water @ Gate House | Fluoride | 0.9 | g/mÂ³
2012-06-05 10:52:00 | Wainuiomata Treated Water @ Gate House | Copper - Total | <0.013 | g/mÂ³
2012-06-05 10:52:00 | Wainuiomata Treated Water @ Gate House | Fluoride | 0.97 | g/mÂ³
2012-06-05 10:52:00 | Wainuiomata Treated Water @ Gate House | Iron - Total | 0.025 | g/mÂ³
2012-06-05 10:52:00 | Wainuiomata Treated Water @ Gate House | pH | 7.6
2012-06-12 10:26:00 | Wainuiomata Treated Water @ Gate House | Aluminium - Acid Soluble | 0.024 | g/mÂ³
2012-06-27 10:50:00 | Wainuiomata Treated Water @ Gate House | Aluminium - Dissolved | 0.018 | g/mÂ³
2012-06-27 10:50:00 | Wainuiomata Treated Water @ Gate House | Aluminium - Acid Soluble | 0.021 | g/mÂ³
2012-01-25 9:43:00 | Wainuiomata Treated Water @ Gate House | Fluoride | 0.89 | g/mÂ³
2012-07-03 11:56:00 | Wainuiomata Treated Water @ Gate House | Calcium Hardness | 34.0 | g CaCO3/mÂ³
2012-07-03 11:56:00 | Wainuiomata Treated Water @ Gate House | Copper - Total | <0.013 | g/mÂ³
2012-07-03 11:56:00 | Wainuiomata Treated Water @ Gate House | Fluoride | 0.88 | g/mÂ³
2012-07-03 11:56:00 | Wainuiomata Treated Water @ Gate House | Iron - Total | 0.016 | g/mÂ³
2012-01-25 9:43:00 | Wainuiomata Treated Water @ Gate House | Aluminium - Total | 0.048 | g/mÂ³
2012-07-11 11:24:00 | Wainuiomata Treated Water @ Gate House | Aluminium - Acid Soluble | 0.027 | g/mÂ³
2012-07-17 11:22:00 | Wainuiomata Treated Water @ Gate House | Fluoride | 0.94 | g/mÂ³
2012-07-25 11:00:00 | Wainuiomata Treated Water @ Gate House | Aluminium - Dissolved | 0.022 | g/mÂ³
2012-07-25 11:00:00 | Wainuiomata Treated Water @ Gate House | Fluoride | 0.91 | g/mÂ³
2012-07-31 10:55:00 | Wainuiomata Treated Water @ Gate House | Alkalinity - Total | 35 | g CaCO3/mÂ³
2012-07-31 10:55:00 | Wainuiomata Treated Water @ Gate House | Calcium Hardness | 36.0 | g CaCO3/mÂ³
2012-07-31 10:55:00 | Wainuiomata Treated Water @ Gate House | Manganese - Total | <0.013 | g/mÂ³
2012-07-31 10:55:00 | Wainuiomata Treated Water @ Gate House | Zinc - Total | <0.013 | g/mÂ³
2012-09-19 | Wainuiomata Treated Water @ Gate House | Aluminium - Acid Soluble | 0.021 | g/mÂ³
2012-09-25 | Wainuiomata Treated Water @ Gate House | Aluminium - Total | 0.025 | g/mÂ³
2012-09-25 | Wainuiomata Treated Water @ Gate House | Alkalinity - Total | 33 | g CaCO3/mÂ³
2012-09-25 | Wainuiomata Treated Water @ Gate House | Calcium Hardness | 38.0 | g CaCO3/mÂ³
2012-09-25 | Wainuiomata Treated Water @ Gate House | Fluoride | 1 | g/mÂ³
2012-09-25 | Wainuiomata Treated Water @ Gate House | pH | 7.6
2012-10-03 | Wainuiomata Treated Water @ Gate House | Aluminium - Acid Soluble | 0.022 | g/mÂ³
2012-10-12 | Wainuiomata Treated Water @ Gate House | Fluoride | 0.73 | g/mÂ³
2012-10-17 | Wainuiomata Treated Water @ Gate House | Fluoride | 0.83 | g/mÂ³
2012-10-23 | Wainuiomata Treated Water @ Gate House | Alkalinity - Total | 34 | g CaCO3/mÂ³
2012-10-23 | Wainuiomata Treated Water @ Gate House | Calcium Hardness | 37.0 | g CaCO3/mÂ³
2012-10-23 | Wainuiomata Treated Water @ Gate House | Iron - Total | 0.018 | g/mÂ³
2012-10-23 | Wainuiomata Treated Water @ Gate House | Manganese - Total | <0.013 | g/mÂ³
2012-10-23 | Wainuiomata Treated Water @ Gate House | Aluminium - Total | 0.031 | g/mÂ³
2012-10-31 | Wainuiomata Treated Water @ Gate House | Fluoride | 0.8 | g/mÂ³
2012-11-06 | Wainuiomata Treated Water @ Gate House | Fluoride | 0.82 | g/mÂ³
2012-11-09 | Wainuiomata Treated Water @ Gate House | Fluoride | 0.87 | g/mÂ³
2012-11-14 12:00:00 | Wainuiomata Treated Water @ Gate House | Fluoride | 0.95 | g/mÂ³
2012-11-16 12:45:00 | Wainuiomata Treated Water @ Gate House | Fluoride | 0.89 | g/mÂ³
2011-11-08 10:45:00 | Wainuiomata Treated Water @ Gate House | Temperature | 11.6 | Deg C
2011-11-16 10:32:00 | Wainuiomata Treated Water @ Gate House | Aluminium - Acid Soluble | 0.027000000000000003 | g/mÂ³
2011-11-22 11:35:00 | Wainuiomata Treated Water @ Gate House | Copper - Total | <0.013 | g/mÂ³
2011-11-22 11:35:00 | Wainuiomata Treated Water @ Gate House | Fluoride | 0.96 | g/mÂ³
2011-11-22 11:35:00 | Wainuiomata Treated Water @ Gate House | Manganese - Total | <0.013 | g/mÂ³
2011-11-22 11:35:00 | Wainuiomata Treated Water @ Gate House | Zinc - Total | <0.013 | g/mÂ³
2011-11-30 10:28:00 | Wainuiomata Treated Water @ Gate House | Fluoride | 1.04 | g/mÂ³
2011-12-06 14:02:00 | Wainuiomata Treated Water @ Gate House | Fluoride | 1.09 | g/mÂ³
2011-12-14 10:12:00 | Wainuiomata Treated Water @ Gate House | Aluminium - Acid Soluble | 0.047 | g/mÂ³
2011-12-14 10:12:00 | Wainuiomata Treated Water @ Gate House | Aluminium - Total | 0.048 | g/mÂ³
2011-02-09 10:35:00 | Wainuiomata Treated Water @ Gate House | Fluoride | 0.88 | g/mÂ³
2011-12-20 14:08:00 | Wainuiomata Treated Water @ Gate House | Alkalinity - Total | 40.0 | g CaCO3/mÂ³
2011-12-20 14:08:00 | Wainuiomata Treated Water @ Gate House | Copper - Total | <0.013 | g/mÂ³
2011-12-20 14:08:00 | Wainuiomata Treated Water @ Gate House | Fluoride | 0.98 | g/mÂ³
2011-12-20 14:08:00 | Wainuiomata Treated Water @ Gate House | pH | 7.5
2011-12-27 8:58:00 | Wainuiomata Treated Water @ Gate House | Fluoride | 0.91 | g/mÂ³
2011-01-12 10:16:00 | Wainuiomata Treated Water @ Gate House | Aluminium - Acid Soluble | 0.028999999999999998 | g/mÂ³
2011-02-15 11:50:00 | Wainuiomata Treated Water @ Gate House | Copper - Total | <0.013 | g/mÂ³
2011-02-15 11:50:00 | Wainuiomata Treated Water @ Gate House | Fluoride | 0.93 | g/mÂ³
2011-02-15 11:50:00 | Wainuiomata Treated Water @ Gate House | Zinc - Total | <0.013 | g/mÂ³
2011-02-15 11:50:00 | Wainuiomata Treated Water @ Gate House | Manganese - Total | <0.013 | g/mÂ³
2011-02-23 10:28:00 | Wainuiomata Treated Water @ Gate House | Aluminium - Total | 0.03 | g/mÂ³
2011-02-23 10:28:00 | Wainuiomata Treated Water @ Gate House | Aluminium - Acid Soluble | 0.025 | g/mÂ³
2011-03-09 10:38:00 | Wainuiomata Treated Water @ Gate House | Fluoride | 0.86 | g/mÂ³
2011-03-15 10:21:00 | Wainuiomata Treated Water @ Gate House | Alkalinity - Total | 44.0 | g CaCO3/mÂ³
2011-03-15 10:21:00 | Wainuiomata Treated Water @ Gate House | Copper - Total | <0.013 | g/mÂ³
2011-03-15 10:21:00 | Wainuiomata Treated Water @ Gate House | Iron - Total | 0.02 | g/mÂ³
2011-03-15 10:21:00 | Wainuiomata Treated Water @ Gate House | pH | 7.5
2011-03-23 10:41:00 | Wainuiomata Treated Water @ Gate House | Aluminium - Acid Soluble | 0.028999999999999998 | g/mÂ³
2011-03-23 10:41:00 | Wainuiomata Treated Water @ Gate House | Aluminium - Dissolved | 0.051 | g/mÂ³
2011-04-06 10:35:00 | Wainuiomata Treated Water @ Gate House | Fluoride | 0.83 | g/mÂ³
2011-04-12 10:14:00 | Wainuiomata Treated Water @ Gate House | Fluoride | 0.85 | g/mÂ³
2011-04-12 10:14:00 | Wainuiomata Treated Water @ Gate House | Copper - Total | <0.013 | g/mÂ³
2011-04-12 10:14:00 | Wainuiomata Treated Water @ Gate House | Manganese - Total | <0.013 | g/mÂ³
2011-04-12 10:14:00 | Wainuiomata Treated Water @ Gate House | Zinc - Total | <0.013 | g/mÂ³
2011-04-20 9:51:00 | Wainuiomata Treated Water @ Gate House | Aluminium - Acid Soluble | 0.037000000000000005 | g/mÂ³
2011-04-20 9:51:00 | Wainuiomata Treated Water @ Gate House | Aluminium - Dissolved | 0.03 | g/mÂ³
2011-04-27 9:59:00 | Wainuiomata Treated Water @ Gate House | Fluoride | 0.86 | g/mÂ³
2011-01-18 10:04:00 | Wainuiomata Treated Water @ Gate House | Calcium Hardness | 43.0 | g CaCO3/mÂ³
2011-01-18 10:04:00 | Wainuiomata Treated Water @ Gate House | Fluoride | 0.97 | g/mÂ³
2011-01-18 10:04:00 | Wainuiomata Treated Water @ Gate House | Manganese - Total | <0.013 | g/mÂ³
2011-01-18 10:04:00 | Wainuiomata Treated Water @ Gate House | Zinc - Total | <0.013 | g/mÂ³
2012-11-20 14:05:00 | Wainuiomata Treated Water @ Gate House | Alkalinity - Total | 39 | g CaCO3/mÂ³
2012-11-20 14:05:00 | Wainuiomata Treated Water @ Gate House | Calcium Hardness | 41.0 | g CaCO3/mÂ³
2012-11-20 14:05:00 | Wainuiomata Treated Water @ Gate House | Copper - Total | <0.013 | g/mÂ³
2012-11-20 14:05:00 | Wainuiomata Treated Water @ Gate House | pH | 7.7
2012-11-23 14:01:00 | Wainuiomata Treated Water @ Gate House | Aluminium - Dissolved | 0.019 | g/mÂ³
2012-11-23 14:01:00 | Wainuiomata Treated Water @ Gate House | Aluminium - Total | 0.03 | g/mÂ³
2012-11-23 14:01:00 | Wainuiomata Treated Water @ Gate House | Arsenic - Total | <0.002 | g/mÂ³
2012-11-23 14:01:00 | Wainuiomata Treated Water @ Gate House | Chromium - Total | <0.001 | g/mÂ³
2012-11-23 14:01:00 | Wainuiomata Treated Water @ Gate House | Cyanide | <0.005 | g/mÂ³
2012-11-23 14:01:00 | Wainuiomata Treated Water @ Gate House | Hydrogen Sulphide | <0.05 | g/mÂ³
2012-11-23 14:01:00 | Wainuiomata Treated Water @ Gate House | Lead - Total | <0.001 | g/mÂ³
2012-11-23 14:01:00 | Wainuiomata Treated Water @ Gate House | Mercury - Total | <0.001 | g/mÂ³
2012-11-23 14:01:00 | Wainuiomata Treated Water @ Gate House | Selenium - Total | <0.005 | g/mÂ³
2012-11-23 14:01:00 | Wainuiomata Treated Water @ Gate House | Silica | 12.4 | g/mÂ³
2012-11-23 14:01:00 | Wainuiomata Treated Water @ Gate House | Total Dissolved Solids | 83.0 | g/mÂ³
2012-02-08 10:35:00 | Wainuiomata Treated Water @ Gate House | Aluminium - Acid Soluble | 0.038 | g/mÂ³
2012-11-28 10:38:00 | Wainuiomata Treated Water @ Gate House | Fluoride | 0.82 | g/mÂ³
2012-12-04 13:00:00 | Wainuiomata Treated Water @ Gate House | Fluoride | 0.78 | g/mÂ³
2012-12-12 11:15:00 | Wainuiomata Treated Water @ Gate House | Aluminium - Dissolved | 0.018 | g/mÂ³
2012-12-12 11:15:00 | Wainuiomata Treated Water @ Gate House | Aluminium - Acid Soluble | 0.023 | g/mÂ³
2012-12-18 11:05:00 | Wainuiomata Treated Water @ Gate House | Alkalinity - Total | 40 | g CaCO3/mÂ³
2012-12-18 11:05:00 | Wainuiomata Treated Water @ Gate House | Copper - Total | <0.013 | g/mÂ³
2012-12-18 11:05:00 | Wainuiomata Treated Water @ Gate House | Manganese - Total | <0.013 | g/mÂ³
2012-12-18 11:05:00 | Wainuiomata Treated Water @ Gate House | Zinc - Total | <0.013 | g/mÂ³
2012-12-21 9:41:00 | Wainuiomata Treated Water @ Gate House | Fluoride | 0.79 | g/mÂ³
2012-12-24 9:27:00 | Wainuiomata Treated Water @ Gate House | Fluoride | 0.87 | g/mÂ³
2012-12-26 13:24:00 | Wainuiomata Treated Water @ Gate House | Aluminium - Acid Soluble | 0.037 | g/mÂ³
2013-01-01 8:13:00 | Wainuiomata Treated Water @ Gate House | Fluoride | 0.81 | g/mÂ³
2012-02-14 10:09:00 | Wainuiomata Treated Water @ Gate House | Alkalinity - Total | 38 | g CaCO3/mÂ³
2012-02-14 10:09:00 | Wainuiomata Treated Water @ Gate House | Iron - Total | 0.03 | g/mÂ³
2012-02-14 10:09:00 | Wainuiomata Treated Water @ Gate House | Manganese - Total | <0.013 | g/mÂ³
2012-02-14 10:09:00 | Wainuiomata Treated Water @ Gate House | pH | 7.5
2012-02-22 10:48:00 | Wainuiomata Treated Water @ Gate House | Fluoride | 0.84 | g/mÂ³
2012-02-22 10:48:00 | Wainuiomata Treated Water @ Gate House | Aluminium - Dissolved | 0.021 | g/mÂ³
2012-01-11 11:22:00 | Wainuiomata Treated Water @ Gate House | Aluminium - Acid Soluble | 0.044 | g/mÂ³
2012-02-28 10:25:00 | Wainuiomata Treated Water @ Gate House | Fluoride | 0.95 | g/mÂ³
2012-03-07 10:57:00 | Wainuiomata Treated Water @ Gate House | Fluoride | 0.84 | g/mÂ³
2012-03-13 10:11:00 | Wainuiomata Treated Water @ Gate House | Alkalinity - Total | 33 | g CaCO3/mÂ³
2011-05-04 10:24:00 | Wainuiomata Treated Water @ Gate House | Fluoride | 0.6 | g/mÂ³
2012-05-08 11:11:00 | Wainuiomata Treated Water @ Gate House | Alkalinity - Total | 39 | g CaCO3/mÂ³
2012-05-08 11:11:00 | Wainuiomata Treated Water @ Gate House | Calcium Hardness | 41.0 | g CaCO3/mÂ³
2012-05-08 11:11:00 | Wainuiomata Treated Water @ Gate House | Iron - Total | 0.034 | g/mÂ³
2012-05-08 11:11:00 | Wainuiomata Treated Water @ Gate House | Manganese - Total | <0.013 | g/mÂ³
2012-05-15 10:20:00 | Wainuiomata Treated Water @ Gate House | Fluoride | 0.86 | g/mÂ³
2012-05-22 10:17:00 | Wainuiomata Treated Water @ Gate House | Aluminium - Dissolved | 0.024 | g/mÂ³
2012-05-22 10:17:00 | Wainuiomata Treated Water @ Gate House | Aluminium - Total | 0.037 | g/mÂ³
2012-05-22 10:17:00 | Wainuiomata Treated Water @ Gate House | Arsenic - Total | <0.002 | g/mÂ³
2012-05-22 10:17:00 | Wainuiomata Treated Water @ Gate House | Chromium - Total | <0.001 | g/mÂ³
2012-05-22 10:17:00 | Wainuiomata Treated Water @ Gate House | Cyanide | <0.005 | g/mÂ³
2012-05-22 10:17:00 | Wainuiomata Treated Water @ Gate House | Lead - Total | <0.001 | g/mÂ³
2012-05-22 10:17:00 | Wainuiomata Treated Water @ Gate House | Mercury - Total | <0.001 | g/mÂ³
2012-05-22 10:17:00 | Wainuiomata Treated Water @ Gate House | Silica | 12.5 | g/mÂ³
2012-05-22 10:17:00 | Wainuiomata Treated Water @ Gate House | Fluoride | 0.86 | g/mÂ³
2012-05-30 11:04:00 | Wainuiomata Treated Water @ Gate House | Aluminium - Acid Soluble | 0.038 | g/mÂ³
2012-06-05 10:52:00 | Wainuiomata Treated Water @ Gate House | Alkalinity - Total | 38 | g CaCO3/mÂ³
2012-06-05 10:52:00 | Wainuiomata Treated Water @ Gate House | Calcium Hardness | 31.0 | g CaCO3/mÂ³
2012-06-05 10:52:00 | Wainuiomata Treated Water @ Gate House | Manganese - Total | <0.013 | g/mÂ³
2012-06-05 10:52:00 | Wainuiomata Treated Water @ Gate House | Zinc - Total | <0.013 | g/mÂ³
2012-06-12 10:26:00 | Wainuiomata Treated Water @ Gate House | Fluoride | 0.9 | g/mÂ³
2012-06-18 14:21:00 | Wainuiomata Treated Water @ Gate House | Fluoride | 0.88 | g/mÂ³
2012-06-27 10:50:00 | Wainuiomata Treated Water @ Gate House | Aluminium - Total | 0.024 | g/mÂ³
2012-06-27 10:50:00 | Wainuiomata Treated Water @ Gate House | Fluoride | 0.71 | g/mÂ³
2012-01-25 9:43:00 | Wainuiomata Treated Water @ Gate House | Aluminium - Acid Soluble | 0.049 | g/mÂ³
2012-07-03 11:56:00 | Wainuiomata Treated Water @ Gate House | Alkalinity - Total | 35 | g CaCO3/mÂ³
2012-07-03 11:56:00 | Wainuiomata Treated Water @ Gate House | Manganese - Total | <0.013 | g/mÂ³
2012-07-03 11:56:00 | Wainuiomata Treated Water @ Gate House | pH | 7.5
2012-07-03 11:56:00 | Wainuiomata Treated Water @ Gate House | Zinc - Total | <0.013 | g/mÂ³
2012-01-25 9:43:00 | Wainuiomata Treated Water @ Gate House | Aluminium - Dissolved | 0.024 | g/mÂ³
2012-07-11 11:24:00 | Wainuiomata Treated Water @ Gate House | Fluoride | 0.86 | g/mÂ³
2012-07-25 11:00:00 | Wainuiomata Treated Water @ Gate House | Aluminium - Total | 0.035 | g/mÂ³
2012-07-25 11:00:00 | Wainuiomata Treated Water @ Gate House | Aluminium - Acid Soluble | 0.029 | g/mÂ³
2012-07-31 10:55:00 | Wainuiomata Treated Water @ Gate House | Copper - Total | <0.013 | g/mÂ³
2012-07-31 10:55:00 | Wainuiomata Treated Water @ Gate House | Fluoride | 1.1 | g/mÂ³
2012-07-31 10:55:00 | Wainuiomata Treated Water @ Gate House | Iron - Total | 0.014 | g/mÂ³
2012-07-31 10:55:00 | Wainuiomata Treated Water @ Gate House | pH | 7.5
2012-02-01 10:50:00 | Wainuiomata Treated Water @ Gate House | Fluoride | 0.83 | g/mÂ³
2012-09-19 | Wainuiomata Treated Water @ Gate House | Fluoride | 2.29 | g/mÂ³
2012-09-23 | Wainuiomata Treated Water @ Gate House | Fluoride | 1.07 | g/mÂ³
2012-09-25 | Wainuiomata Treated Water @ Gate House | Aluminium - Dissolved | 0.016 | g/mÂ³
2012-03-13 10:11:00 | Wainuiomata Treated Water @ Gate House | Calcium Hardness | 34.0 | g CaCO3/mÂ³
2012-03-13 10:11:00 | Wainuiomata Treated Water @ Gate House | Copper - Total | <0.013 | g/mÂ³
2012-03-13 10:11:00 | Wainuiomata Treated Water @ Gate House | Fluoride | 0.79 | g/mÂ³
2012-03-21 11:10:00 | Wainuiomata Treated Water @ Gate House | Aluminium - Acid Soluble | 0.03 | g/mÂ³
2012-03-27 10:15:00 | Wainuiomata Treated Water @ Gate House | Aluminium - Dissolved | 0.024 | g/mÂ³
2012-01-17 11:17:00 | Wainuiomata Treated Water @ Gate House | Alkalinity - Total | 37 | g CaCO3/mÂ³
2012-01-17 11:17:00 | Wainuiomata Treated Water @ Gate House | Iron - Total | 0.027 | g/mÂ³
2012-01-17 11:17:00 | Wainuiomata Treated Water @ Gate House | Manganese - Total | <0.013 | g/mÂ³
2012-01-17 11:17:00 | Wainuiomata Treated Water @ Gate House | Zinc - Total | <0.013 | g/mÂ³
2012-04-04 10:20:00 | Wainuiomata Treated Water @ Gate House | Fluoride | 0.67 | g/mÂ³
2012-04-10 10:04:00 | Wainuiomata Treated Water @ Gate House | Alkalinity - Total | 36 | g CaCO3/mÂ³
2012-04-10 10:04:00 | Wainuiomata Treated Water @ Gate House | Fluoride | 0.86 | g/mÂ³
2012-04-10 10:04:00 | Wainuiomata Treated Water @ Gate House | Iron - Total | 0.027 | g/mÂ³
2012-04-10 10:04:00 | Wainuiomata Treated Water @ Gate House | Manganese - Total | <0.013 | g/mÂ³
2012-04-18 10:20:00 | Wainuiomata Treated Water @ Gate House | Aluminium - Acid Soluble | 0.027 | g/mÂ³
2012-04-24 10:05:00 | Wainuiomata Treated Water @ Gate House | Fluoride | 0.69 | g/mÂ³
2012-05-02 11:08:00 | Wainuiomata Treated Water @ Gate House | Aluminium - Acid Soluble | 0.033 | g/mÂ³
2013-04-12 9:39:00 | Wainuiomata Treated Water @ Gate House | Fluoride | 0.82 | g/mÂ³
2013-04-17 | Wainuiomata Treated Water @ Gate House | Fluoride | 0.75 | g/mÂ³
2013-04-19 10:04:00 | Wainuiomata Treated Water @ Gate House | Fluoride | 0.82 | g/mÂ³
2013-04-24 10:00:00 | Wainuiomata Treated Water @ Gate House | Aluminium - Total | 0.036 | g/mÂ³
2013-05-01 10:53:00 | Wainuiomata Treated Water @ Gate House | Aluminium - Acid Soluble | 0.014 | g/mÂ³
2013-05-03 10:05:00 | Wainuiomata Treated Water @ Gate House | Fluoride | 0.8 | g/mÂ³
2013-05-07 11:13:00 | Wainuiomata Treated Water @ Gate House | Calcium Hardness | 38.0 | g CaCO3/mÂ³
2013-05-07 11:13:00 | Wainuiomata Treated Water @ Gate House | Copper - Total | <0.013 | g/mÂ³
2013-05-07 11:13:00 | Wainuiomata Treated Water @ Gate House | pH | 7.6
2013-05-07 11:13:00 | Wainuiomata Treated Water @ Gate House | Zinc - Total | <0.013 | g/mÂ³
2013-05-10 10:15:00 | Wainuiomata Treated Water @ Gate House | Fluoride | 0.83 | g/mÂ³
2013-05-15 11:01:00 | Wainuiomata Treated Water @ Gate House | Fluoride | 0.85 | g/mÂ³
2013-05-21 10:15:00 | Wainuiomata Treated Water @ Gate House | Fluoride | 0.85 | g/mÂ³
2013-05-21 10:14:00 | Wainuiomata Treated Water @ Gate House | Aluminium - Dissolved | 0.021 | g/mÂ³
2013-05-24 13:57:00 | Wainuiomata Treated Water @ Gate House | Fluoride | 0.7 | g/mÂ³
2013-05-29 11:12:00 | Wainuiomata Treated Water @ Gate House | Fluoride | 0.79 | g/mÂ³
2013-06-04 11:56:00 | Wainuiomata Treated Water @ Gate House | Calcium Hardness | 35.0 | g CaCO3/mÂ³
2013-06-04 11:56:00 | Wainuiomata Treated Water @ Gate House | Copper - Total | <0.013 | g/mÂ³
2013-06-04 11:56:00 | Wainuiomata Treated Water @ Gate House | Fluoride | 0.76 | g/mÂ³
2013-06-04 11:56:00 | Wainuiomata Treated Water @ Gate House | Iron - Total | 0.013 | g/mÂ³
2013-06-12 11:07:00 | Wainuiomata Treated Water @ Gate House | Cadmium - Total | <0.001 | g/mÂ³
2013-06-12 11:07:00 | Wainuiomata Treated Water @ Gate House | Chromium - Total | <0.001 | g/mÂ³
2013-06-12 11:07:00 | Wainuiomata Treated Water @ Gate House | Nickel - Total | <0.001 | g/mÂ³
2013-06-12 11:07:00 | Wainuiomata Treated Water @ Gate House | Nitrate - Nitrogen | 0.09 | g/mÂ³
2012-09-25 | Wainuiomata Treated Water @ Gate House | Manganese - Total | <0.013 | g/mÂ³
2012-09-25 | Wainuiomata Treated Water @ Gate House | Copper - Total | <0.013 | g/mÂ³
2012-09-25 | Wainuiomata Treated Water @ Gate House | Iron - Total | 0.028 | g/mÂ³
2012-09-25 | Wainuiomata Treated Water @ Gate House | Zinc - Total | <0.013 | g/mÂ³
2012-09-28 | Wainuiomata Treated Water @ Gate House | Fluoride | 0.85 | g/mÂ³
2012-10-03 | Wainuiomata Treated Water @ Gate House | Fluoride | 0.83 | g/mÂ³
2012-10-05 | Wainuiomata Treated Water @ Gate House | Fluoride | 0.84 | g/mÂ³
2012-10-09 | Wainuiomata Treated Water @ Gate House | Fluoride | 0.82 | g/mÂ³
2012-10-17 | Wainuiomata Treated Water @ Gate House | Aluminium - Acid Soluble | 0.022 | g/mÂ³
2012-10-19 | Wainuiomata Treated Water @ Gate House | Fluoride | 0.84 | g/mÂ³
2012-10-23 | Wainuiomata Treated Water @ Gate House | Copper - Total | <0.013 | g/mÂ³
2012-10-23 | Wainuiomata Treated Water @ Gate House | Fluoride | 0.83 | g/mÂ³
2012-10-23 | Wainuiomata Treated Water @ Gate House | pH | 7.7
2012-10-23 | Wainuiomata Treated Water @ Gate House | Zinc - Total | <0.013 | g/mÂ³
2012-10-23 | Wainuiomata Treated Water @ Gate House | Aluminium - Dissolved | 0.02 | g/mÂ³
2012-10-26 | Wainuiomata Treated Water @ Gate House | Fluoride | 0.16 | g/mÂ³
2012-10-31 | Wainuiomata Treated Water @ Gate House | Aluminium - Acid Soluble | 0.023 | g/mÂ³
2012-11-02 | Wainuiomata Treated Water @ Gate House | Fluoride | 0.84 | g/mÂ³
2012-11-14 12:00:00 | Wainuiomata Treated Water @ Gate House | Aluminium - Acid Soluble | 0.036 | g/mÂ³
2012-11-20 14:05:00 | Wainuiomata Treated Water @ Gate House | Fluoride | 0.84 | g/mÂ³
2012-11-20 14:05:00 | Wainuiomata Treated Water @ Gate House | Iron - Total | 0.022 | g/mÂ³
2012-11-20 14:05:00 | Wainuiomata Treated Water @ Gate House | Manganese - Total | <0.013 | g/mÂ³
2012-11-20 14:05:00 | Wainuiomata Treated Water @ Gate House | Zinc - Total | <0.013 | g/mÂ³
2012-11-23 14:01:00 | Wainuiomata Treated Water @ Gate House | Ammonia Nitrogen | <0.01 | g/mÂ³
2012-11-23 14:01:00 | Wainuiomata Treated Water @ Gate House | Boron - Total | <0.05 | g/mÂ³
2012-11-23 14:01:00 | Wainuiomata Treated Water @ Gate House | Cadmium - Total | <0.001 | g/mÂ³
2012-11-23 14:01:00 | Wainuiomata Treated Water @ Gate House | Chloride | 14.9 | g/mÂ³
2012-11-23 14:01:00 | Wainuiomata Treated Water @ Gate House | Conductivity at 25Â°C | 17.0 | mS/m
2012-11-23 14:01:00 | Wainuiomata Treated Water @ Gate House | Nickel - Total | <0.001 | g/mÂ³
2012-11-23 14:01:00 | Wainuiomata Treated Water @ Gate House | Nitrate - Nitrogen | 0.02 | g/mÂ³
2012-11-23 14:01:00 | Wainuiomata Treated Water @ Gate House | pH | 7.8
2012-11-23 14:01:00 | Wainuiomata Treated Water @ Gate House | Sodium - Acid Soluble | 12.2 | g/mÂ³
2012-11-23 14:01:00 | Wainuiomata Treated Water @ Gate House | Sulphate | 4.17 | g/mÂ³
2012-11-23 14:01:00 | Wainuiomata Treated Water @ Gate House | Temperature | 13.4 | Deg C
2012-11-23 13:53:00 | Wainuiomata Treated Water @ Gate House | Fluoride | 0.62 | g/mÂ³
2012-02-08 10:35:00 | Wainuiomata Treated Water @ Gate House | Fluoride | 0.86 | g/mÂ³
2012-11-28 10:38:00 | Wainuiomata Treated Water @ Gate House | Aluminium - Acid Soluble | 0.023 | g/mÂ³
2012-11-30 15:30:00 | Wainuiomata Treated Water @ Gate House | Fluoride | 0.45 | g/mÂ³
2012-12-07 13:06:00 | Wainuiomata Treated Water @ Gate House | Fluoride | 0.82 | g/mÂ³
2012-12-12 11:15:00 | Wainuiomata Treated Water @ Gate House | Aluminium - Total | 0.032 | g/mÂ³
2013-06-12 11:07:00 | Wainuiomata Treated Water @ Gate House | Selenium - Total | <0.005 | g/mÂ³
2013-06-12 10:57:00 | Wainuiomata Treated Water @ Gate House | Fluoride | 0.19 | g/mÂ³
2013-01-23 11:08:00 | Wainuiomata Treated Water @ Gate House | Aluminium - Acid Soluble | 0.025 | g/mÂ³
2013-06-18 10:53:00 | Wainuiomata Treated Water @ Gate House | Aluminium - Dissolved | 0.015 | g/mÂ³
2013-06-26 14:25:00 | Wainuiomata Treated Water @ Gate House | Aluminium - Acid Soluble | 0.022 | g/mÂ³
2013-06-28 10:50:00 | Wainuiomata Treated Water @ Gate House | Fluoride | 0.52 | g/mÂ³
2013-01-23 11:08:00 | Wainuiomata Treated Water @ Gate House | Aluminium - Total | 0.032 | g/mÂ³
2013-07-02 10:50:00 | Wainuiomata Treated Water @ Gate House | Iron - Total | <0.013 | g/mÂ³
2013-07-02 10:50:00 | Wainuiomata Treated Water @ Gate House | Manganese - Total | <0.013 | g/mÂ³
2013-07-02 10:50:00 | Wainuiomata Treated Water @ Gate House | pH | 7.8
2013-07-02 10:50:00 | Wainuiomata Treated Water @ Gate House | Zinc - Total | <0.013 | g/mÂ³
2013-07-10 12:36:00 | Wainuiomata Treated Water @ Gate House | Fluoride | 0.79 | g/mÂ³
2013-07-12 14:47:00 | Wainuiomata Treated Water @ Gate House | Fluoride | 0.21 | g/mÂ³
2013-07-23 11:18:00 | Wainuiomata Treated Water @ Gate House | Aluminium - Acid Soluble | 0.02 | g/mÂ³
2013-07-23 11:15:00 | Wainuiomata Treated Water @ Gate House | Aluminium - Dissolved | 0.015 | g/mÂ³
2013-07-31 13:40:00 | Wainuiomata Treated Water @ Gate House | Calcium Hardness | 45.0 | g CaCO3/mÂ³
2013-07-31 13:40:00 | Wainuiomata Treated Water @ Gate House | Fluoride | 0.83 | g/mÂ³
2013-07-31 13:40:00 | Wainuiomata Treated Water @ Gate House | Iron - Total | <0.013 | g/mÂ³
2013-07-31 13:40:00 | Wainuiomata Treated Water @ Gate House | Zinc - Total | <0.013 | g/mÂ³
2013-07-26 11:50:00 | Wainuiomata Treated Water @ Gate House | Fluoride | 0.89 | g/mÂ³
2013-01-25 15:56:00 | Wainuiomata Treated Water @ Gate House | Fluoride | 0.84 | g/mÂ³
2013-08-02 11:10:00 | Wainuiomata Treated Water @ Gate House | Fluoride | 0.88 | g/mÂ³
2013-08-07 9:54:00 | Wainuiomata Treated Water @ Gate House | Fluoride | 0.85 | g/mÂ³
2013-08-16 14:02:00 | Wainuiomata Treated Water @ Gate House | Fluoride | 0.75 | g/mÂ³
2013-08-21 10:38:00 | Wainuiomata Treated Water @ Gate House | Fluoride | 0.9 | g/mÂ³
2013-08-21 10:36:00 | Wainuiomata Treated Water @ Gate House | Aluminium - Dissolved | 0.02 | g/mÂ³
2013-08-23 8:35:00 | Wainuiomata Treated Water @ Gate House | Fluoride | 0.94 | g/mÂ³
2013-08-27 12:15:00 | Wainuiomata Treated Water @ Gate House | Alkalinity - Total | 31 | g CaCO3/mÂ³
2013-08-27 12:15:00 | Wainuiomata Treated Water @ Gate House | Copper - Total | <0.013 | g/mÂ³
2013-08-27 12:15:00 | Wainuiomata Treated Water @ Gate House | Iron - Total | 0.015 | g/mÂ³
2013-08-27 12:15:00 | Wainuiomata Treated Water @ Gate House | Zinc - Total | <0.013 | g/mÂ³
2013-08-30 10:18:00 | Wainuiomata Treated Water @ Gate House | Fluoride | 0.92 | g/mÂ³
2013-09-04 11:40:00 | Wainuiomata Treated Water @ Gate House | Aluminium - Acid Soluble | 0.02 | g/mÂ³
2013-09-06 8:20:00 | Wainuiomata Treated Water @ Gate House | Fluoride | 0.38 | g/mÂ³
2013-09-18 11:38:00 | Wainuiomata Treated Water @ Gate House | Aluminium - Acid Soluble | 0.019 | g/mÂ³
2013-09-18 11:34:00 | Wainuiomata Treated Water @ Gate House | Aluminium - Total | 0.022 | g/mÂ³
2013-09-24 12:53:00 | Wainuiomata Treated Water @ Gate House | Alkalinity - Total | 27 | g CaCO3/mÂ³
2013-09-24 12:53:00 | Wainuiomata Treated Water @ Gate House | Calcium Hardness | 30.0 | g CaCO3/mÂ³
2013-09-24 12:53:00 | Wainuiomata Treated Water @ Gate House | Manganese - Total | <0.013 | g/mÂ³
2013-09-24 12:53:00 | Wainuiomata Treated Water @ Gate House | Zinc - Total | <0.013 | g/mÂ³
2013-09-27 11:21:00 | Wainuiomata Treated Water @ Gate House | Fluoride | 0.54 | g/mÂ³
2013-10-02 15:19:00 | Wainuiomata Treated Water @ Gate House | Aluminium - Acid Soluble | 0.042 | g/mÂ³
2013-10-04 15:46:00 | Wainuiomata Treated Water @ Gate House | Fluoride | 0.87 | g/mÂ³
2013-10-16 11:10:00 | Wainuiomata Treated Water @ Gate House | Aluminium - Acid Soluble | 0.02 | g/mÂ³
2013-10-22 12:55:00 | Wainuiomata Treated Water @ Gate House | Calcium Hardness | 28.0 | g CaCO3/mÂ³
2013-10-22 12:55:00 | Wainuiomata Treated Water @ Gate House | Copper - Total | <0.013 | g/mÂ³
2013-10-22 12:55:00 | Wainuiomata Treated Water @ Gate House | Iron - Total | <0.013 | g/mÂ³
2013-10-22 12:55:00 | Wainuiomata Treated Water @ Gate House | pH | 7.7
2013-10-22 12:49:00 | Wainuiomata Treated Water @ Gate House | Aluminium - Dissolved | 0.011 | g/mÂ³
2013-10-30 9:46:00 | Wainuiomata Treated Water @ Gate House | Fluoride | 0.87 | g/mÂ³
2013-02-08 11:15:00 | Wainuiomata Treated Water @ Gate House | Aluminium - Acid Soluble | 0.023 | g/mÂ³
2013-11-01 9:38:00 | Wainuiomata Treated Water @ Gate House | Fluoride | 0.13 | g/mÂ³
2013-01-09 10:04:00 | Wainuiomata Treated Water @ Gate House | Aluminium - Acid Soluble | 0.057 | g/mÂ³
2013-11-05 9:43:00 | Wainuiomata Treated Water @ Gate House | Fluoride | 0.42 | g/mÂ³
2013-11-05 9:45:00 | Wainuiomata Treated Water @ Gate House | Aluminium - Total | 0.024 | g/mÂ³
2013-11-05 9:45:00 | Wainuiomata Treated Water @ Gate House | Arsenic - Total | <0.002 | g/mÂ³
2013-11-05 9:45:00 | Wainuiomata Treated Water @ Gate House | Chloride | 23.5 | g/mÂ³
2013-11-05 9:45:00 | Wainuiomata Treated Water @ Gate House | Cyanide | <0.005 | g/mÂ³
2013-11-05 9:45:00 | Wainuiomata Treated Water @ Gate House | Lead - Total | <0.002 | g/mÂ³
2013-11-05 9:45:00 | Wainuiomata Treated Water @ Gate House | Mercury - Total | <0.001 | g/mÂ³
2013-11-05 9:45:00 | Wainuiomata Treated Water @ Gate House | Nitrate - Nitrogen | 0.08 | g/mÂ³
2013-11-05 9:45:00 | Wainuiomata Treated Water @ Gate House | Selenium - Total | <0.005 | g/mÂ³
2013-11-05 9:45:00 | Wainuiomata Treated Water @ Gate House | Sodium - Acid Soluble | 14.0 | g/mÂ³
2013-11-05 9:45:00 | Wainuiomata Treated Water @ Gate House | Sulphate | 4.32 | g/mÂ³
2013-11-05 9:45:00 | Wainuiomata Treated Water @ Gate House | Temperature | 11.8 | Deg C
2013-11-08 13:19:00 | Wainuiomata Treated Water @ Gate House | Fluoride | 0.82 | g/mÂ³
2013-11-13 14:43:00 | Wainuiomata Treated Water @ Gate House | Aluminium - Acid Soluble | 0.022 | g/mÂ³
2013-11-15 8:11:00 | Wainuiomata Treated Water @ Gate House | Fluoride | 0.81 | g/mÂ³
2013-11-19 10:53:00 | Wainuiomata Treated Water @ Gate House | Calcium Hardness | 20.0 | g CaCO3/mÂ³
2013-11-19 10:53:00 | Wainuiomata Treated Water @ Gate House | Fluoride | 0.81 | g/mÂ³
2013-11-19 10:53:00 | Wainuiomata Treated Water @ Gate House | Manganese - Total | <0.013 | g/mÂ³
2013-11-19 10:53:00 | Wainuiomata Treated Water @ Gate House | Zinc - Total | <0.013 | g/mÂ³
2013-11-19 10:48:00 | Wainuiomata Treated Water @ Gate House | Aluminium - Total | 0.061 | g/mÂ³
2013-11-22 9:48:00 | Wainuiomata Treated Water @ Gate House | Fluoride | 0.81 | g/mÂ³
2013-11-27 | Wainuiomata Treated Water @ Gate House | Aluminium - Acid Soluble | 0.027 | g/mÂ³
2013-12-03 15:17:00 | Wainuiomata Treated Water @ Gate House | Fluoride | 0.89 | g/mÂ³
2013-12-06 13:40:00 | Wainuiomata Treated Water @ Gate House | Fluoride | 0.49 | g/mÂ³
2012-12-12 11:15:00 | Wainuiomata Treated Water @ Gate House | Fluoride | 0.84 | g/mÂ³
2012-12-14 13:36:00 | Wainuiomata Treated Water @ Gate House | Fluoride | 0.83 | g/mÂ³
2012-12-18 11:05:00 | Wainuiomata Treated Water @ Gate House | Calcium Hardness | 43.0 | g CaCO3/mÂ³
2012-12-18 11:05:00 | Wainuiomata Treated Water @ Gate House | Fluoride | 0.87 | g/mÂ³
2012-12-18 11:05:00 | Wainuiomata Treated Water @ Gate House | Iron - Total | 0.023 | g/mÂ³
2012-12-18 11:05:00 | Wainuiomata Treated Water @ Gate House | pH | 7.7
2012-12-26 13:24:00 | Wainuiomata Treated Water @ Gate House | Fluoride | 0.86 | g/mÂ³
2012-02-14 10:09:00 | Wainuiomata Treated Water @ Gate House | Calcium Hardness | 40.0 | g CaCO3/mÂ³
2012-02-14 10:09:00 | Wainuiomata Treated Water @ Gate House | Copper - Total | <0.013 | g/mÂ³
2012-02-14 10:09:00 | Wainuiomata Treated Water @ Gate House | Fluoride | 0.8 | g/mÂ³
2012-02-14 10:09:00 | Wainuiomata Treated Water @ Gate House | Zinc - Total | <0.013 | g/mÂ³
2012-02-22 10:48:00 | Wainuiomata Treated Water @ Gate House | Aluminium - Acid Soluble | 0.034 | g/mÂ³
2012-02-22 10:48:00 | Wainuiomata Treated Water @ Gate House | Aluminium - Total | 0.037 | g/mÂ³
2012-01-11 11:22:00 | Wainuiomata Treated Water @ Gate House | Fluoride | 0.8 | g/mÂ³
2012-03-07 10:57:00 | Wainuiomata Treated Water @ Gate House | Aluminium - Acid Soluble | 0.03 | g/mÂ³
2012-03-13 10:11:00 | Wainuiomata Treated Water @ Gate House | Iron - Total | 0.028 | g/mÂ³
2012-03-13 10:11:00 | Wainuiomata Treated Water @ Gate House | Manganese - Total | <0.013 | g/mÂ³
2012-03-13 10:11:00 | Wainuiomata Treated Water @ Gate House | pH | 7.5
2012-03-13 10:11:00 | Wainuiomata Treated Water @ Gate House | Zinc - Total | <0.013 | g/mÂ³
2012-03-21 11:10:00 | Wainuiomata Treated Water @ Gate House | Fluoride | 0.93 | g/mÂ³
2012-03-27 10:15:00 | Wainuiomata Treated Water @ Gate House | Fluoride | 0.78 | g/mÂ³
2012-03-27 10:15:00 | Wainuiomata Treated Water @ Gate House | Aluminium - Total | 0.031 | g/mÂ³
2012-01-17 11:17:00 | Wainuiomata Treated Water @ Gate House | Calcium Hardness | 37.0 | g CaCO3/mÂ³
2012-01-17 11:17:00 | Wainuiomata Treated Water @ Gate House | Copper - Total | <0.013 | g/mÂ³
2012-01-17 11:17:00 | Wainuiomata Treated Water @ Gate House | Fluoride | 0.2 | g/mÂ³
2012-01-17 11:17:00 | Wainuiomata Treated Water @ Gate House | pH | 7.6
2012-04-04 10:20:00 | Wainuiomata Treated Water @ Gate House | Aluminium - Acid Soluble | 0.035 | g/mÂ³
2012-04-10 10:04:00 | Wainuiomata Treated Water @ Gate House | Calcium Hardness | 37.0 | g CaCO3/mÂ³
2012-04-10 10:04:00 | Wainuiomata Treated Water @ Gate House | Copper - Total | <0.013 | g/mÂ³
2012-04-10 10:04:00 | Wainuiomata Treated Water @ Gate House | Zinc - Total | <0.013 | g/mÂ³
2012-04-10 10:04:00 | Wainuiomata Treated Water @ Gate House | pH | 7.3
2012-04-18 10:20:00 | Wainuiomata Treated Water @ Gate House | Fluoride | 0.83 | g/mÂ³
2012-05-02 11:08:00 | Wainuiomata Treated Water @ Gate House | Fluoride | 0.14 | g/mÂ³
2013-04-17 | Wainuiomata Treated Water @ Gate House | Aluminium - Acid Soluble | 0.033 | g/mÂ³
2013-04-23 10:30:00 | Wainuiomata Treated Water @ Gate House | Fluoride | 0.89 | g/mÂ³
2013-04-24 10:00:00 | Wainuiomata Treated Water @ Gate House | Aluminium - Dissolved | 0.028 | g/mÂ³
2013-04-26 14:41:00 | Wainuiomata Treated Water @ Gate House | Fluoride | 0.82 | g/mÂ³
2013-05-01 10:53:00 | Wainuiomata Treated Water @ Gate House | Fluoride | 0.85 | g/mÂ³
2013-05-07 11:13:00 | Wainuiomata Treated Water @ Gate House | Alkalinity - Total | 29 | g CaCO3/mÂ³
2013-05-07 11:13:00 | Wainuiomata Treated Water @ Gate House | Fluoride | 0.79 | g/mÂ³
2013-05-07 11:13:00 | Wainuiomata Treated Water @ Gate House | Iron - Total | <0.013 | g/mÂ³
2013-05-07 11:13:00 | Wainuiomata Treated Water @ Gate House | Manganese - Total | <0.013 | g/mÂ³
2013-12-11 12:44:00 | Wainuiomata Treated Water @ Gate House | Fluoride | 0.88 | g/mÂ³
2013-12-17 11:39:00 | Wainuiomata Treated Water @ Gate House | Alkalinity - Total | 38 | g CaCO3/mÂ³
2013-12-17 11:39:00 | Wainuiomata Treated Water @ Gate House | Calcium Hardness | 35.0 | g CaCO3/mÂ³
2013-12-17 11:39:00 | Wainuiomata Treated Water @ Gate House | Copper - Acid Soluble | <0.005 | g/mÂ³
2013-12-17 11:39:00 | Wainuiomata Treated Water @ Gate House | Manganese - Acid Soluble | 0.02 | g/mÂ³
2013-12-17 11:39:00 | Wainuiomata Treated Water @ Gate House | Manganese - Total | 0.023 | g/mÂ³
2013-12-17 11:39:00 | Wainuiomata Treated Water @ Gate House | Zinc - Total | <0.013 | g/mÂ³
2013-12-17 11:34:00 | Wainuiomata Treated Water @ Gate House | Aluminium - Total | 0.056 | g/mÂ³
2013-12-24 9:42:00 | Wainuiomata Treated Water @ Gate House | Aluminium - Acid Soluble | 0.022 | g/mÂ³
2013-12-27 15:22:00 | Wainuiomata Treated Water @ Gate House | Fluoride | 0.82 | g/mÂ³
2013-12-24 9:43:00 | Wainuiomata Treated Water @ Gate House | Iron - Total | <0.1 | g/mÂ³
2013-02-12 11:20:00 | Wainuiomata Treated Water @ Gate House | Calcium Hardness | 35.0 | g CaCO3/mÂ³
2013-02-12 11:20:00 | Wainuiomata Treated Water @ Gate House | Copper - Total | <0.013 | g/mÂ³
2013-02-12 11:20:00 | Wainuiomata Treated Water @ Gate House | pH | 7.8
2013-02-12 11:20:00 | Wainuiomata Treated Water @ Gate House | Manganese - Total | <0.013 | g/mÂ³
2013-02-20 13:31:00 | Wainuiomata Treated Water @ Gate House | Aluminium - Acid Soluble | 0.029 | g/mÂ³
2013-02-26 14:29:00 | Wainuiomata Treated Water @ Gate House | Fluoride | 0.86 | g/mÂ³
2013-02-18 | Wainuiomata Treated Water @ Gate House | Aluminium - Dissolved | 0.023 | g/mÂ³
2013-03-06 11:30:00 | Wainuiomata Treated Water @ Gate House | Fluoride | 0.92 | g/mÂ³
2013-03-12 11:45:00 | Wainuiomata Treated Water @ Gate House | Copper - Total | <0.013 | g/mÂ³
2013-03-12 11:45:00 | Wainuiomata Treated Water @ Gate House | Iron - Total | <0.013 | g/mÂ³
2013-03-12 11:45:00 | Wainuiomata Treated Water @ Gate House | Fluoride | 0.91 | g/mÂ³
2013-03-12 11:45:00 | Wainuiomata Treated Water @ Gate House | pH | 7.7
2013-03-20 14:55:00 | Wainuiomata Treated Water @ Gate House | Aluminium - Acid Soluble | 0.029 | g/mÂ³
2013-03-22 15:19:00 | Wainuiomata Treated Water @ Gate House | Fluoride | 0.76 | g/mÂ³
2013-03-26 | Wainuiomata Treated Water @ Gate House | Aluminium - Total | 0.032 | g/mÂ³
2013-03-28 11:04:00 | Wainuiomata Treated Water @ Gate House | Fluoride | 0.8 | g/mÂ³
2013-01-15 11:13:00 | Wainuiomata Treated Water @ Gate House | Manganese - Total | <0.013 | g/mÂ³
2013-01-15 11:13:00 | Wainuiomata Treated Water @ Gate House | pH | 7.8
2013-01-15 11:13:00 | Wainuiomata Treated Water @ Gate House | Zinc - Total | <0.013 | g/mÂ³
2013-01-15 11:13:00 | Wainuiomata Treated Water @ Gate House | Iron - Total | <0.013 | g/mÂ³
2013-04-03 10:36:00 | Wainuiomata Treated Water @ Gate House | Fluoride | 0.49 | g/mÂ³
2013-04-09 13:10:00 | Wainuiomata Treated Water @ Gate House | Alkalinity - Total | 43 | g CaCO3/mÂ³
2013-04-09 13:10:00 | Wainuiomata Treated Water @ Gate House | Copper - Total | <0.013 | g/mÂ³
2013-04-09 13:10:00 | Wainuiomata Treated Water @ Gate House | Fluoride | 0.74 | g/mÂ³
2013-04-09 13:10:00 | Wainuiomata Treated Water @ Gate House | Manganese - Total | <0.013 | g/mÂ³
2014-04-08 11:59:00 | Wainuiomata Treated Water @ Gate House | Alkalinity - Total | 32 | g CaCO3/mÂ³
2014-04-08 11:59:00 | Wainuiomata Treated Water @ Gate House | Calcium Hardness | 38.0 | g CaCO3/mÂ³
2014-04-08 11:59:00 | Wainuiomata Treated Water @ Gate House | Copper - Total | <0.013 | g/mÂ³
2014-04-08 11:59:00 | Wainuiomata Treated Water @ Gate House | pH | 8.0
2014-01-17 8:10:00 | Wainuiomata Treated Water @ Gate House | Fluoride | 0.8 | g/mÂ³
2014-04-16 14:16:00 | Wainuiomata Treated Water @ Gate House | Fluoride | 0.07 | g/mÂ³
2013-05-15 11:01:00 | Wainuiomata Treated Water @ Gate House | Aluminium - Acid Soluble | 0.021 | g/mÂ³
2013-05-17 13:50:00 | Wainuiomata Treated Water @ Gate House | Fluoride | 0.85 | g/mÂ³
2013-05-21 10:14:00 | Wainuiomata Treated Water @ Gate House | Aluminium - Total | 0.03 | g/mÂ³
2013-01-18 10:59:00 | Wainuiomata Treated Water @ Gate House | Fluoride | 0.83 | g/mÂ³
2013-05-29 11:12:00 | Wainuiomata Treated Water @ Gate House | Aluminium - Acid Soluble | 0.039 | g/mÂ³
2013-05-31 13:44:00 | Wainuiomata Treated Water @ Gate House | Fluoride | 0.48 | g/mÂ³
2013-06-04 11:56:00 | Wainuiomata Treated Water @ Gate House | Alkalinity - Total | 33 | g CaCO3/mÂ³
2013-06-04 11:56:00 | Wainuiomata Treated Water @ Gate House | Manganese - Total | <0.013 | g/mÂ³
2013-06-04 11:56:00 | Wainuiomata Treated Water @ Gate House | pH | 7.8
2013-06-04 11:56:00 | Wainuiomata Treated Water @ Gate House | Zinc - Total | <0.013 | g/mÂ³
2013-06-07 10:54:00 | Wainuiomata Treated Water @ Gate House | Fluoride | 0.77 | g/mÂ³
2013-06-12 11:07:00 | Wainuiomata Treated Water @ Gate House | Aluminium - Dissolved | 0.017 | g/mÂ³
2013-06-12 11:07:00 | Wainuiomata Treated Water @ Gate House | Aluminium - Total | 0.029 | g/mÂ³
2013-06-12 11:07:00 | Wainuiomata Treated Water @ Gate House | Arsenic - Total | <0.002 | g/mÂ³
2013-06-12 11:07:00 | Wainuiomata Treated Water @ Gate House | Boron - Total | <0.05 | g/mÂ³
2013-06-12 11:07:00 | Wainuiomata Treated Water @ Gate House | Cyanide | <0.005 | g/mÂ³
2013-06-12 11:07:00 | Wainuiomata Treated Water @ Gate House | Lead - Total | <0.001 | g/mÂ³
2013-06-12 11:07:00 | Wainuiomata Treated Water @ Gate House | Mercury - Total | <0.001 | g/mÂ³
2013-06-12 11:07:00 | Wainuiomata Treated Water @ Gate House | Silica | 12.7 | g/mÂ³
2013-06-12 10:57:00 | Wainuiomata Treated Water @ Gate House | Aluminium - Acid Soluble | 0.025 | g/mÂ³
2013-06-14 15:00:00 | Wainuiomata Treated Water @ Gate House | Fluoride | 0.15 | g/mÂ³
2013-01-23 11:08:00 | Wainuiomata Treated Water @ Gate House | Fluoride | 0.82 | g/mÂ³
2013-06-18 10:57:00 | Wainuiomata Treated Water @ Gate House | Fluoride | 0.67 | g/mÂ³
2013-06-18 10:53:00 | Wainuiomata Treated Water @ Gate House | Aluminium - Total | 0.023 | g/mÂ³
2013-06-22 9:37:00 | Wainuiomata Treated Water @ Gate House | Fluoride | 0.63 | g/mÂ³
2013-06-26 14:25:00 | Wainuiomata Treated Water @ Gate House | Fluoride | 0.28 | g/mÂ³
2013-01-23 11:08:00 | Wainuiomata Treated Water @ Gate House | Aluminium - Dissolved | 0.02 | g/mÂ³
2013-07-02 10:50:00 | Wainuiomata Treated Water @ Gate House | Alkalinity - Total | 32 | g CaCO3/mÂ³
2013-07-02 10:50:00 | Wainuiomata Treated Water @ Gate House | Calcium Hardness | 33.0 | g CaCO3/mÂ³
2013-07-02 10:50:00 | Wainuiomata Treated Water @ Gate House | Copper - Total | <0.013 | g/mÂ³
2013-07-02 10:50:00 | Wainuiomata Treated Water @ Gate House | Fluoride | 0.53 | g/mÂ³
2013-07-05 10:18:00 | Wainuiomata Treated Water @ Gate House | Fluoride | 0.75 | g/mÂ³
2013-07-10 12:36:00 | Wainuiomata Treated Water @ Gate House | Aluminium - Acid Soluble | 0.023 | g/mÂ³
2013-07-16 12:22:00 | Wainuiomata Treated Water @ Gate House | Fluoride | 0.1 | g/mÂ³
2013-07-19 15:32:00 | Wainuiomata Treated Water @ Gate House | Fluoride | 0.52 | g/mÂ³
2013-07-23 11:18:00 | Wainuiomata Treated Water @ Gate House | Fluoride | 0.87 | g/mÂ³
2013-07-23 11:15:00 | Wainuiomata Treated Water @ Gate House | Aluminium - Total | 0.023 | g/mÂ³
2013-07-31 13:40:00 | Wainuiomata Treated Water @ Gate House | Alkalinity - Total | 42 | g CaCO3/mÂ³
2013-07-31 13:40:00 | Wainuiomata Treated Water @ Gate House | Copper - Total | <0.013 | g/mÂ³
2013-07-31 13:40:00 | Wainuiomata Treated Water @ Gate House | Manganese - Total | <0.013 | g/mÂ³
2013-07-31 13:40:00 | Wainuiomata Treated Water @ Gate House | pH | 7.7
2013-08-07 9:54:00 | Wainuiomata Treated Water @ Gate House | Aluminium - Acid Soluble | 0.03 | g/mÂ³
2013-08-09 14:01:00 | Wainuiomata Treated Water @ Gate House | Fluoride | 0.86 | g/mÂ³
2013-08-14 10:30:00 | Wainuiomata Treated Water @ Gate House | Fluoride | 0.71 | g/mÂ³
2013-01-29 11:30:00 | Wainuiomata Treated Water @ Gate House | Fluoride | 0.86 | g/mÂ³
2013-08-21 10:38:00 | Wainuiomata Treated Water @ Gate House | Aluminium - Acid Soluble | 0.024 | g/mÂ³
2013-08-21 10:36:00 | Wainuiomata Treated Water @ Gate House | Aluminium - Total | 0.027 | g/mÂ³
2013-08-27 12:15:00 | Wainuiomata Treated Water @ Gate House | Calcium Hardness | 33.0 | g CaCO3/mÂ³
2013-08-27 12:15:00 | Wainuiomata Treated Water @ Gate House | Fluoride | 0.88 | g/mÂ³
2013-08-27 12:15:00 | Wainuiomata Treated Water @ Gate House | Manganese - Total | <0.013 | g/mÂ³
2013-08-27 12:15:00 | Wainuiomata Treated Water @ Gate House | pH | 7.7
2013-09-04 11:40:00 | Wainuiomata Treated Water @ Gate House | Fluoride | 0.86 | g/mÂ³
2013-02-01 12:34:00 | Wainuiomata Treated Water @ Gate House | Fluoride | 0.83 | g/mÂ³
2013-09-10 11:15:00 | Wainuiomata Treated Water @ Gate House | Fluoride | 0.51 | g/mÂ³
2013-09-13 8:28:00 | Wainuiomata Treated Water @ Gate House | Fluoride | 0.75 | g/mÂ³
2013-09-18 11:38:00 | Wainuiomata Treated Water @ Gate House | Fluoride | 0.84 | g/mÂ³
2013-09-18 11:34:00 | Wainuiomata Treated Water @ Gate House | Aluminium - Dissolved | 0.015 | g/mÂ³
2013-09-20 12:25:00 | Wainuiomata Treated Water @ Gate House | Fluoride | 0.88 | g/mÂ³
2013-09-24 12:53:00 | Wainuiomata Treated Water @ Gate House | Copper - Total | <0.013 | g/mÂ³
2013-09-24 12:53:00 | Wainuiomata Treated Water @ Gate House | Fluoride | 0.58 | g/mÂ³
2013-09-24 12:53:00 | Wainuiomata Treated Water @ Gate House | Iron - Total | 0.013 | g/mÂ³
2013-09-24 12:53:00 | Wainuiomata Treated Water @ Gate House | pH | 7.6
2013-10-02 15:19:00 | Wainuiomata Treated Water @ Gate House | Fluoride | 0.66 | g/mÂ³
2013-10-08 11:53:00 | Wainuiomata Treated Water @ Gate House | Fluoride | 0.82 | g/mÂ³
2013-10-11 11:18:00 | Wainuiomata Treated Water @ Gate House | Fluoride | 0.31 | g/mÂ³
2013-10-16 11:10:00 | Wainuiomata Treated Water @ Gate House | Fluoride | 0.84 | g/mÂ³
2013-10-18 8:13:00 | Wainuiomata Treated Water @ Gate House | Fluoride | 0.83 | g/mÂ³
2013-10-22 12:55:00 | Wainuiomata Treated Water @ Gate House | Alkalinity - Total | 29 | g CaCO3/mÂ³
2013-10-22 12:55:00 | Wainuiomata Treated Water @ Gate House | Fluoride | 0.84 | g/mÂ³
2013-10-22 12:55:00 | Wainuiomata Treated Water @ Gate House | Manganese - Total | <0.013 | g/mÂ³
2013-10-22 12:55:00 | Wainuiomata Treated Water @ Gate House | Zinc - Total | <0.013 | g/mÂ³
2013-10-22 12:49:00 | Wainuiomata Treated Water @ Gate House | Aluminium - Total | 0.027 | g/mÂ³
2013-10-25 8:18:00 | Wainuiomata Treated Water @ Gate House | Fluoride | 0.87 | g/mÂ³
2013-10-30 9:46:00 | Wainuiomata Treated Water @ Gate House | Aluminium - Acid Soluble | 0.021 | g/mÂ³
2013-02-08 11:15:00 | Wainuiomata Treated Water @ Gate House | Fluoride | 0.82 | g/mÂ³
2013-01-09 10:04:00 | Wainuiomata Treated Water @ Gate House | Fluoride | 0.78 | g/mÂ³
2013-11-05 9:45:00 | Wainuiomata Treated Water @ Gate House | Aluminium - Dissolved | 0.013 | g/mÂ³
2013-11-05 9:45:00 | Wainuiomata Treated Water @ Gate House | Ammonia Nitrogen | <0.01 | g/mÂ³
2013-11-05 9:45:00 | Wainuiomata Treated Water @ Gate House | Boron - Total | <0.05 | g/mÂ³
2013-11-05 9:45:00 | Wainuiomata Treated Water @ Gate House | Cadmium - Total | <0.001 | g/mÂ³
2013-11-05 9:45:00 | Wainuiomata Treated Water @ Gate House | Chromium - Total | <0.001 | g/mÂ³
2013-11-05 9:45:00 | Wainuiomata Treated Water @ Gate House | Conductivity at 25Â°C | 15.5 | mS/m
2013-11-05 9:45:00 | Wainuiomata Treated Water @ Gate House | Hydrogen Sulphide | <0.05 | g/mÂ³
2014-04-16 14:15:00 | Wainuiomata Treated Water @ Gate House | Aluminium - Dissolved | 0.017 | g/mÂ³
2014-04-30 15:48:00 | Wainuiomata Treated Water @ Gate House | Fluoride | 0.06 | g/mÂ³
2014-05-02 14:13:00 | Wainuiomata Treated Water @ Gate House | Fluoride | 0.07 | g/mÂ³
2014-05-06 11:05:00 | Wainuiomata Treated Water @ Gate House | Aluminium - Total | 0.047 | g/mÂ³
2014-05-06 11:05:00 | Wainuiomata Treated Water @ Gate House | Chromium - Total | <0.001 | g/mÂ³
2014-05-06 11:05:00 | Wainuiomata Treated Water @ Gate House | Cyanide | <0.005 | g/mÂ³
2014-05-06 11:05:00 | Wainuiomata Treated Water @ Gate House | Lead - Total | <0.001 | g/mÂ³
2014-05-06 11:05:00 | Wainuiomata Treated Water @ Gate House | Mercury - Total | <0.001 | g/mÂ³
2014-05-06 11:05:00 | Wainuiomata Treated Water @ Gate House | Nitrate - Nitrogen | 0.08 | g/mÂ³
2014-05-06 11:05:00 | Wainuiomata Treated Water @ Gate House | Silica | 13.1 | g/mÂ³
2014-05-06 11:04:00 | Wainuiomata Treated Water @ Gate House | Aluminium - Dissolved | 0.018 | g/mÂ³
2014-05-06 11:17:00 | Wainuiomata Treated Water @ Gate House | Alkalinity - Total | 29 | g CaCO3/mÂ³
2014-05-06 11:17:00 | Wainuiomata Treated Water @ Gate House | Calcium Hardness | 23.0 | g CaCO3/mÂ³
2014-05-06 11:17:00 | Wainuiomata Treated Water @ Gate House | Iron - Total | 0.03 | g/mÂ³
2014-05-06 11:17:00 | Wainuiomata Treated Water @ Gate House | pH | 7.9
2014-05-14 11:44:00 | Wainuiomata Treated Water @ Gate House | Fluoride | 0.05 | g/mÂ³
2014-01-22 10:39:00 | Wainuiomata Treated Water @ Gate House | Fluoride | 0.8 | g/mÂ³
2014-05-23 12:55:00 | Wainuiomata Treated Water @ Gate House | Fluoride | 0.05 | g/mÂ³
2014-05-28 12:14:00 | Wainuiomata Treated Water @ Gate House | Aluminium - Acid Soluble | 0.024 | g/mÂ³
2014-01-08 11:05:00 | Wainuiomata Treated Water @ Gate House | Aluminium - Acid Soluble | 0.022 | g/mÂ³
2014-06-03 12:21:00 | Wainuiomata Treated Water @ Gate House | Calcium Hardness | 23.0 | g CaCO3/mÂ³
2014-06-03 12:21:00 | Wainuiomata Treated Water @ Gate House | Fluoride | 0.75 | g/mÂ³
2014-06-03 12:21:00 | Wainuiomata Treated Water @ Gate House | pH | 7.6
2014-06-03 12:21:00 | Wainuiomata Treated Water @ Gate House | Manganese - Total | <0.013 | g/mÂ³
2014-06-03 12:16:00 | Wainuiomata Treated Water @ Gate House | Aluminium - Dissolved | 0.012 | g/mÂ³
2014-06-06 10:40:00 | Wainuiomata Treated Water @ Gate House | Fluoride | 0.73 | g/mÂ³
2014-06-10 12:53:00 | Wainuiomata Treated Water @ Gate House | Fluoride | 0.72 | g/mÂ³
2014-06-25 15:38:00 | Wainuiomata Treated Water @ Gate House | Aluminium - Acid Soluble | 0.022 | g/mÂ³
2014-06-27 14:46:00 | Wainuiomata Treated Water @ Gate House | Fluoride | 0.77 | g/mÂ³
2014-01-24 8:13:00 | Wainuiomata Treated Water @ Gate House | Fluoride | 0.79 | g/mÂ³
2014-07-01 11:21:00 | Wainuiomata Treated Water @ Gate House | Copper - Total | <0.013 | g/mÂ³
2014-07-01 11:21:00 | Wainuiomata Treated Water @ Gate House | Fluoride | 0.75 | g/mÂ³
2014-07-01 11:21:00 | Wainuiomata Treated Water @ Gate House | Iron - Total | 0.03 | g/mÂ³
2014-07-01 11:21:00 | Wainuiomata Treated Water @ Gate House | Zinc - Total | <0.013 | g/mÂ³
2014-07-04 8:57:00 | Wainuiomata Treated Water @ Gate House | Fluoride | 0.75 | g/mÂ³
2014-07-09 11:10:00 | Wainuiomata Treated Water @ Gate House | Aluminium - Acid Soluble | 0.02 | g/mÂ³
2014-07-11 13:43:00 | Wainuiomata Treated Water @ Gate House | Fluoride | 0.81 | g/mÂ³
2014-07-15 11:28:00 | Wainuiomata Treated Water @ Gate House | Aluminium - Dissolved | 0.016 | g/mÂ³
2014-07-18 13:49:00 | Wainuiomata Treated Water @ Gate House | Fluoride | 0.79 | g/mÂ³
2013-11-05 9:45:00 | Wainuiomata Treated Water @ Gate House | Nickel - Total | <0.001 | g/mÂ³
2013-11-05 9:45:00 | Wainuiomata Treated Water @ Gate House | pH | 7.6
2013-11-05 9:45:00 | Wainuiomata Treated Water @ Gate House | Silica | 17.0 | g/mÂ³
2013-11-05 9:45:00 | Wainuiomata Treated Water @ Gate House | Total Dissolved Solids | 76 | g/mÂ³
2013-11-13 14:43:00 | Wainuiomata Treated Water @ Gate House | Fluoride | 0.3 | g/mÂ³
2013-11-19 10:53:00 | Wainuiomata Treated Water @ Gate House | Alkalinity - Total | 26 | g CaCO3/mÂ³
2013-11-19 10:53:00 | Wainuiomata Treated Water @ Gate House | Copper - Total | <0.013 | g/mÂ³
2013-11-19 10:53:00 | Wainuiomata Treated Water @ Gate House | Iron - Total | 0.014 | g/mÂ³
2013-11-19 10:53:00 | Wainuiomata Treated Water @ Gate House | pH | 7.7
2013-11-19 10:48:00 | Wainuiomata Treated Water @ Gate House | Aluminium - Dissolved | 0.017 | g/mÂ³
2013-11-27 | Wainuiomata Treated Water @ Gate House | Fluoride | 0.86 | g/mÂ³
2013-11-29 8:15:00 | Wainuiomata Treated Water @ Gate House | Fluoride | 0.86 | g/mÂ³
2013-12-11 12:44:00 | Wainuiomata Treated Water @ Gate House | Aluminium - Acid Soluble | 0.059 | g/mÂ³
2013-12-13 8:35:00 | Wainuiomata Treated Water @ Gate House | Fluoride | 0.84 | g/mÂ³
2013-12-17 11:39:00 | Wainuiomata Treated Water @ Gate House | Copper - Total | <0.013 | g/mÂ³
2013-12-17 11:39:00 | Wainuiomata Treated Water @ Gate House | Fluoride | 0.89 | g/mÂ³
2013-12-17 11:39:00 | Wainuiomata Treated Water @ Gate House | Iron - Acid Soluble | 0.276 | g/mÂ³
2013-12-17 11:39:00 | Wainuiomata Treated Water @ Gate House | Iron - Total | 0.318 | g/mÂ³
2013-12-17 11:39:00 | Wainuiomata Treated Water @ Gate House | pH | 7.9
2013-12-17 11:39:00 | Wainuiomata Treated Water @ Gate House | Zinc - Acid Soluble | <0.005 | g/mÂ³
2013-12-17 11:34:00 | Wainuiomata Treated Water @ Gate House | Aluminium - Dissolved | 0.022 | g/mÂ³
2013-12-20 8:15:00 | Wainuiomata Treated Water @ Gate House | Fluoride | 0.81 | g/mÂ³
2013-12-24 9:42:00 | Wainuiomata Treated Water @ Gate House | Fluoride | 0.82 | g/mÂ³
2014-01-03 7:46:00 | Wainuiomata Treated Water @ Gate House | Fluoride | 0.83 | g/mÂ³
2013-12-31 7:40:00 | Wainuiomata Treated Water @ Gate House | Fluoride | 0.61 | g/mÂ³
2013-02-12 11:20:00 | Wainuiomata Treated Water @ Gate House | Alkalinity - Total | 37 | g CaCO3/mÂ³
2013-02-12 11:20:00 | Wainuiomata Treated Water @ Gate House | Fluoride | 0.8 | g/mÂ³
2013-02-12 11:20:00 | Wainuiomata Treated Water @ Gate House | Iron - Total | 0.02 | g/mÂ³
2013-02-12 11:20:00 | Wainuiomata Treated Water @ Gate House | Zinc - Total | <0.013 | g/mÂ³
2013-02-15 9:00:00 | Wainuiomata Treated Water @ Gate House | Fluoride | 0.81 | g/mÂ³
2013-02-20 13:31:00 | Wainuiomata Treated Water @ Gate House | Fluoride | 0.83 | g/mÂ³
2013-02-22 11:20:00 | Wainuiomata Treated Water @ Gate House | Fluoride | 0.86 | g/mÂ³
2013-02-18 | Wainuiomata Treated Water @ Gate House | Aluminium - Total | 0.031 | g/mÂ³
2013-03-01 16:25:00 | Wainuiomata Treated Water @ Gate House | Fluoride | 0.89 | g/mÂ³
2013-01-11 11:43:00 | Wainuiomata Treated Water @ Gate House | Fluoride | 0.79 | g/mÂ³
2013-03-06 11:30:00 | Wainuiomata Treated Water @ Gate House | Aluminium - Acid Soluble | 0.032 | g/mÂ³
2013-03-08 13:53:00 | Wainuiomata Treated Water @ Gate House | Fluoride | 0.94 | g/mÂ³
2013-03-12 11:45:00 | Wainuiomata Treated Water @ Gate House | Alkalinity - Total | 43 | g CaCO3/mÂ³
2013-03-12 11:45:00 | Wainuiomata Treated Water @ Gate House | Calcium Hardness | 35.0 | g CaCO3/mÂ³
2014-07-23 12:44:00 | Wainuiomata Treated Water @ Gate House | Aluminium - Acid Soluble | 0.021 | g/mÂ³
2014-07-25 13:20:00 | Wainuiomata Treated Water @ Gate House | Fluoride | 0.53 | g/mÂ³
2014-07-29 12:06:00 | Wainuiomata Treated Water @ Gate House | Alkalinity - Total | 27 | g CaCO3/mÂ³
2014-07-29 12:06:00 | Wainuiomata Treated Water @ Gate House | Calcium Hardness | 21.0 | g CaCO3/mÂ³
2014-07-29 12:06:00 | Wainuiomata Treated Water @ Gate House | pH | 7.6
2014-07-29 12:06:00 | Wainuiomata Treated Water @ Gate House | Zinc - Total | <0.013 | g/mÂ³
2014-01-28 12:35:00 | Wainuiomata Treated Water @ Gate House | Fluoride | 0.83 | g/mÂ³
2014-08-06 12:00:00 | Wainuiomata Treated Water @ Gate House | Aluminium - Acid Soluble | 0.023 | g/mÂ³
2014-08-12 11:11:00 | Wainuiomata Treated Water @ Gate House | Fluoride | 0.43 | g/mÂ³
2014-08-12 11:09:00 | Wainuiomata Treated Water @ Gate House | Aluminium - Dissolved | 0.029 | g/mÂ³
2014-08-19 10:58:00 | Wainuiomata Treated Water @ Gate House | Fluoride | 0.05 | g/mÂ³
2014-08-26 11:00:00 | Wainuiomata Treated Water @ Gate House | Copper - Total | <0.013 | g/mÂ³
2014-08-26 11:00:00 | Wainuiomata Treated Water @ Gate House | Fluoride | 0.61 | g/mÂ³
2014-08-26 11:00:00 | Wainuiomata Treated Water @ Gate House | Iron - Total | 0.013 | g/mÂ³
2014-08-26 11:00:00 | Wainuiomata Treated Water @ Gate House | pH | 7.6
2014-09-03 11:24:00 | Wainuiomata Treated Water @ Gate House | Aluminium - Acid Soluble | 0.023 | g/mÂ³
2014-09-05 12:15:00 | Wainuiomata Treated Water @ Gate House | Fluoride | 0.7 | g/mÂ³
2014-09-09 | Wainuiomata Treated Water @ Gate House | Aluminium - Dissolved | 0.038 | g/mÂ³
2014-09-17 15:30:00 | Wainuiomata Treated Water @ Gate House | Fluoride | 0.53 | g/mÂ³
2014-09-20 12:25:00 | Wainuiomata Treated Water @ Gate House | Fluoride | 0.83 | g/mÂ³
2014-09-23 11:30:00 | Wainuiomata Treated Water @ Gate House | Alkalinity - Total | 31 | g CaCO3/mÂ³
2014-09-23 11:30:00 | Wainuiomata Treated Water @ Gate House | Calcium Hardness | 37.0 | g CaCO3/mÂ³
2014-09-23 11:30:00 | Wainuiomata Treated Water @ Gate House | Fluoride | 0.71 | g/mÂ³
2014-09-23 11:30:00 | Wainuiomata Treated Water @ Gate House | Iron - Total | <0.1 | g/mÂ³
2014-09-26 6:15:00 | Wainuiomata Treated Water @ Gate House | Fluoride | 0.48 | g/mÂ³
2014-10-01 11:47:00 | Wainuiomata Treated Water @ Gate House | Fluoride | 0.39 | g/mÂ³
2014-10-03 10:45:00 | Wainuiomata Treated Water @ Gate House | Fluoride | 0.62 | g/mÂ³
2014-10-07 11:44:00 | Wainuiomata Treated Water @ Gate House | Fluoride | 0.75 | g/mÂ³
2014-10-07 11:42:00 | Wainuiomata Treated Water @ Gate House | Aluminium - Total | 0.019 | g/mÂ³
2014-10-10 10:40:00 | Wainuiomata Treated Water @ Gate House | Fluoride | 0.7 | g/mÂ³
2014-10-15 11:33:00 | Wainuiomata Treated Water @ Gate House | Fluoride | 0.7 | g/mÂ³
2014-02-05 13:13:00 | Wainuiomata Treated Water @ Gate House | Fluoride | 0.86 | g/mÂ³
2014-10-21 10:32:00 | Wainuiomata Treated Water @ Gate House | Manganese - Total | <0.013 | g/mÂ³
2014-10-21 10:32:00 | Wainuiomata Treated Water @ Gate House | Copper - Total | <0.013 | g/mÂ³
2014-10-21 10:32:00 | Wainuiomata Treated Water @ Gate House | Iron - Total | 0.018 | g/mÂ³
2014-10-21 10:32:00 | Wainuiomata Treated Water @ Gate House | Zinc - Total | 0.013 | g/mÂ³
2014-10-29 9:49:00 | Wainuiomata Treated Water @ Gate House | Fluoride | 0.59 | g/mÂ³
2014-10-31 10:55:00 | Wainuiomata Treated Water @ Gate House | Fluoride | 0.61 | g/mÂ³
2014-11-05 11:30:00 | Wainuiomata Treated Water @ Gate House | Fluoride | 0.71 | g/mÂ³
2014-11-12 15:23:00 | Wainuiomata Treated Water @ Gate House | Chromium - Total | <0.001 | g/mÂ³
2013-03-12 11:45:00 | Wainuiomata Treated Water @ Gate House | Manganese - Total | <0.013 | g/mÂ³
2013-03-12 11:45:00 | Wainuiomata Treated Water @ Gate House | Zinc - Total | <0.013 | g/mÂ³
2013-03-15 9:57:00 | Wainuiomata Treated Water @ Gate House | Fluoride | 0.89 | g/mÂ³
2013-03-20 14:55:00 | Wainuiomata Treated Water @ Gate House | Fluoride | 0.86 | g/mÂ³
2013-03-26 12:36:00 | Wainuiomata Treated Water @ Gate House | Fluoride | 0.79 | g/mÂ³
2013-03-26 | Wainuiomata Treated Water @ Gate House | Aluminium - Dissolved | 0.031 | g/mÂ³
2013-01-15 11:13:00 | Wainuiomata Treated Water @ Gate House | Alkalinity - Total | 37 | g CaCO3/mÂ³
2013-01-15 11:13:00 | Wainuiomata Treated Water @ Gate House | Calcium Hardness | 38.0 | g CaCO3/mÂ³
2013-01-15 11:13:00 | Wainuiomata Treated Water @ Gate House | Copper - Total | <0.013 | g/mÂ³
2013-01-15 11:13:00 | Wainuiomata Treated Water @ Gate House | Fluoride | 0.84 | g/mÂ³
2013-04-03 10:36:00 | Wainuiomata Treated Water @ Gate House | Aluminium - Acid Soluble | 0.04 | g/mÂ³
2013-04-05 16:14:00 | Wainuiomata Treated Water @ Gate House | Fluoride | 0.78 | g/mÂ³
2013-04-09 13:10:00 | Wainuiomata Treated Water @ Gate House | Calcium Hardness | 43.0 | g CaCO3/mÂ³
2013-04-09 13:10:00 | Wainuiomata Treated Water @ Gate House | Iron - Total | 0.018 | g/mÂ³
2013-04-09 13:10:00 | Wainuiomata Treated Water @ Gate House | Zinc - Total | <0.013 | g/mÂ³
2013-04-09 13:10:00 | Wainuiomata Treated Water @ Gate House | pH | 7.7
2014-04-08 11:59:00 | Wainuiomata Treated Water @ Gate House | Iron - Total | 0.02 | g/mÂ³
2014-04-08 11:59:00 | Wainuiomata Treated Water @ Gate House | Manganese - Total | <0.013 | g/mÂ³
2014-04-08 11:59:00 | Wainuiomata Treated Water @ Gate House | Fluoride | 0.07 | g/mÂ³
2014-04-08 11:59:00 | Wainuiomata Treated Water @ Gate House | Zinc - Total | <0.013 | g/mÂ³
2014-04-11 12:12:00 | Wainuiomata Treated Water @ Gate House | Fluoride | 0.06 | g/mÂ³
2014-04-14 15:00:00 | Wainuiomata Treated Water @ Gate House | Fluoride | 0.06 | g/mÂ³
2014-04-16 14:16:00 | Wainuiomata Treated Water @ Gate House | Aluminium - Acid Soluble | 0.025 | g/mÂ³
2014-04-16 14:15:00 | Wainuiomata Treated Water @ Gate House | Aluminium - Total | 0.025 | g/mÂ³
2014-04-23 13:55:00 | Wainuiomata Treated Water @ Gate House | Fluoride | 0.06 | g/mÂ³
2014-04-24 13:22:00 | Wainuiomata Treated Water @ Gate House | Fluoride | 0.06 | g/mÂ³
2014-04-30 15:48:00 | Wainuiomata Treated Water @ Gate House | Aluminium - Acid Soluble | 0.021 | g/mÂ³
2014-05-06 11:05:00 | Wainuiomata Treated Water @ Gate House | Aluminium - Dissolved | 0.015 | g/mÂ³
2014-05-06 11:05:00 | Wainuiomata Treated Water @ Gate House | Arsenic - Total | <0.002 | g/mÂ³
2014-05-06 11:05:00 | Wainuiomata Treated Water @ Gate House | Boron - Total | <0.05 | g/mÂ³
2014-05-06 11:05:00 | Wainuiomata Treated Water @ Gate House | Cadmium - Total | <0.001 | g/mÂ³
2014-05-06 11:05:00 | Wainuiomata Treated Water @ Gate House | Nickel - Total | <0.001 | g/mÂ³
2014-05-06 11:05:00 | Wainuiomata Treated Water @ Gate House | Selenium - Total | <0.005 | g/mÂ³
2014-05-06 11:04:00 | Wainuiomata Treated Water @ Gate House | Aluminium - Total | 0.038 | g/mÂ³
2014-05-06 11:17:00 | Wainuiomata Treated Water @ Gate House | Copper - Total | <0.013 | g/mÂ³
2014-05-06 11:17:00 | Wainuiomata Treated Water @ Gate House | Fluoride | 0.05 | g/mÂ³
2014-05-06 11:17:00 | Wainuiomata Treated Water @ Gate House | Manganese - Total | 0.025 | g/mÂ³
2014-05-06 11:17:00 | Wainuiomata Treated Water @ Gate House | Zinc - Total | <0.013 | g/mÂ³
2014-05-09 12:20:00 | Wainuiomata Treated Water @ Gate House | Fluoride | 0.05 | g/mÂ³
2014-11-12 15:23:00 | Wainuiomata Treated Water @ Gate House | Conductivity at 25Â°C | 14.4 | mS/m
2014-11-12 15:23:00 | Wainuiomata Treated Water @ Gate House | Cyanide | <0.005 | g/mÂ³
2014-11-12 15:23:00 | Wainuiomata Treated Water @ Gate House | Hydrogen Sulphide | <0.05 | g/mÂ³
2014-11-12 15:23:00 | Wainuiomata Treated Water @ Gate House | Lead - Total | <0.001 | g/mÂ³
2014-11-12 15:23:00 | Wainuiomata Treated Water @ Gate House | Mercury - Total | <0.001 | g/mÂ³
2014-11-12 15:23:00 | Wainuiomata Treated Water @ Gate House | Nickel - Total | <0.001 | g/mÂ³
2014-11-12 15:23:00 | Wainuiomata Treated Water @ Gate House | Sodium - Acid Soluble | 13.0 | g/mÂ³
2014-11-12 15:23:00 | Wainuiomata Treated Water @ Gate House | Sulphate | 5.27 | g/mÂ³
2014-11-12 15:23:00 | Wainuiomata Treated Water @ Gate House | Temperature | 12.3 | Deg C
2014-11-12 15:23:00 | Wainuiomata Treated Water @ Gate House | Total Dissolved Solids | 71.0 | g/mÂ³
2014-11-12 15:12:00 | Wainuiomata Treated Water @ Gate House | Aluminium - Total | 0.032 | g/mÂ³
2014-11-12 15:13:00 | Wainuiomata Treated Water @ Gate House | Aluminium - Acid Soluble | 0.023 | g/mÂ³
2014-11-18 11:00:00 | Wainuiomata Treated Water @ Gate House | Iron - Total | 0.085 | g/mÂ³
2014-11-18 11:00:00 | Wainuiomata Treated Water @ Gate House | Manganese - Total | <0.013 | g/mÂ³
2014-11-18 11:00:00 | Wainuiomata Treated Water @ Gate House | Fluoride | 0.54 | g/mÂ³
2014-11-18 11:00:00 | Wainuiomata Treated Water @ Gate House | Zinc - Total | <0.013 | g/mÂ³
2014-11-26 12:06:00 | Wainuiomata Treated Water @ Gate House | Fluoride | 0.72 | g/mÂ³
2014-11-28 10:30:00 | Wainuiomata Treated Water @ Gate House | Fluoride | 0.72 | g/mÂ³
2014-12-10 11:32:00 | Wainuiomata Treated Water @ Gate House | Fluoride | 0.36 | g/mÂ³
2014-12-10 11:30:00 | Wainuiomata Treated Water @ Gate House | Aluminium - Dissolved | 0.017 | g/mÂ³
2014-12-16 11:35:00 | Wainuiomata Treated Water @ Gate House | Calcium Hardness | 28.0 | g CaCO3/mÂ³
2014-12-16 11:35:00 | Wainuiomata Treated Water @ Gate House | Manganese - Total | <0.013 | g/mÂ³
2014-12-16 11:35:00 | Wainuiomata Treated Water @ Gate House | pH | 7.6
2014-12-16 11:35:00 | Wainuiomata Treated Water @ Gate House | Zinc - Total | 0.06 | g/mÂ³
2014-12-19 12:40:00 | Wainuiomata Treated Water @ Gate House | Aluminium - Total | 0.03 | g/mÂ³
2014-12-19 12:40:00 | Wainuiomata Treated Water @ Gate House | Iron - Total | <0.1 | g/mÂ³
2014-12-24 10:00:00 | Wainuiomata Treated Water @ Gate House | Aluminium - Acid Soluble | 0.031 | g/mÂ³
2014-02-11 12:00:00 | Wainuiomata Treated Water @ Gate House | Alkalinity - Total | 30 | g CaCO3/mÂ³
2014-02-11 12:00:00 | Wainuiomata Treated Water @ Gate House | Copper - Total | <0.013 | g/mÂ³
2014-02-11 12:00:00 | Wainuiomata Treated Water @ Gate House | Iron - Total | <0.013 | g/mÂ³
2014-02-11 12:00:00 | Wainuiomata Treated Water @ Gate House | pH | 8.1
2014-02-11 11:55:00 | Wainuiomata Treated Water @ Gate House | Aluminium - Dissolved | 0.03 | g/mÂ³
2014-02-18 14:49:00 | Wainuiomata Treated Water @ Gate House | Aluminium - Acid Soluble | 0.027 | g/mÂ³
2014-02-21 13:20:00 | Wainuiomata Treated Water @ Gate House | Fluoride | 0.71 | g/mÂ³
2014-02-25 12:04:00 | Wainuiomata Treated Water @ Gate House | Fluoride | 0.8 | g/mÂ³
2014-01-14 14:29:00 | Wainuiomata Treated Water @ Gate House | Iron - Total | <0.013 | g/mÂ³
2014-01-14 14:29:00 | Wainuiomata Treated Water @ Gate House | Zinc - Total | <0.013 | g/mÂ³
2014-01-14 14:29:00 | Wainuiomata Treated Water @ Gate House | Fluoride | 0.86 | g/mÂ³
2014-01-14 14:29:00 | Wainuiomata Treated Water @ Gate House | pH | 7.7
2014-01-14 14:23:00 | Wainuiomata Treated Water @ Gate House | Aluminium - Dissolved | 0.017 | g/mÂ³
2014-03-05 11:12:00 | Wainuiomata Treated Water @ Gate House | Fluoride | 0.78 | g/mÂ³
2014-05-14 11:44:00 | Wainuiomata Treated Water @ Gate House | Aluminium - Acid Soluble | 0.022 | g/mÂ³
2014-05-16 14:31:00 | Wainuiomata Treated Water @ Gate House | Fluoride | 0.05 | g/mÂ³
2014-05-20 12:13:00 | Wainuiomata Treated Water @ Gate House | Fluoride | 0.05 | g/mÂ³
2014-01-22 10:39:00 | Wainuiomata Treated Water @ Gate House | Aluminium - Acid Soluble | 0.023 | g/mÂ³
2014-05-28 12:14:00 | Wainuiomata Treated Water @ Gate House | Fluoride | 0.11 | g/mÂ³
2014-05-30 15:36:00 | Wainuiomata Treated Water @ Gate House | Fluoride | 0.42 | g/mÂ³
2014-01-08 11:05:00 | Wainuiomata Treated Water @ Gate House | Fluoride | 0.49 | g/mÂ³
2014-06-03 12:21:00 | Wainuiomata Treated Water @ Gate House | Alkalinity - Total | 27 | g CaCO3/mÂ³
2014-06-03 12:21:00 | Wainuiomata Treated Water @ Gate House | Copper - Total | <0.013 | g/mÂ³
2014-06-03 12:21:00 | Wainuiomata Treated Water @ Gate House | Iron - Total | <0.013 | g/mÂ³
2014-06-03 12:21:00 | Wainuiomata Treated Water @ Gate House | Zinc - Total | <0.013 | g/mÂ³
2014-06-03 12:16:00 | Wainuiomata Treated Water @ Gate House | Aluminium - Total | 0.022 | g/mÂ³
2014-06-10 12:53:00 | Wainuiomata Treated Water @ Gate House | Aluminium - Acid Soluble | 0.022 | g/mÂ³
2014-06-13 14:30:00 | Wainuiomata Treated Water @ Gate House | Fluoride | 0.45 | g/mÂ³
2014-06-17 14:54:00 | Wainuiomata Treated Water @ Gate House | Fluoride | 0.67 | g/mÂ³
2014-06-20 10:33:00 | Wainuiomata Treated Water @ Gate House | Fluoride | 0.76 | g/mÂ³
2014-06-25 15:38:00 | Wainuiomata Treated Water @ Gate House | Fluoride | 0.74 | g/mÂ³
2014-07-01 11:21:00 | Wainuiomata Treated Water @ Gate House | Alkalinity - Total | 27 | g CaCO3/mÂ³
2014-07-01 11:21:00 | Wainuiomata Treated Water @ Gate House | Calcium Hardness | 28.0 | g CaCO3/mÂ³
2014-07-01 11:21:00 | Wainuiomata Treated Water @ Gate House | Manganese - Total | <0.013 | g/mÂ³
2014-07-01 11:21:00 | Wainuiomata Treated Water @ Gate House | pH | 7.6
2014-07-09 11:10:00 | Wainuiomata Treated Water @ Gate House | Fluoride | 0.77 | g/mÂ³
2014-07-15 11:29:00 | Wainuiomata Treated Water @ Gate House | Fluoride | 0.78 | g/mÂ³
2014-07-15 11:28:00 | Wainuiomata Treated Water @ Gate House | Aluminium - Total | 0.032 | g/mÂ³
2014-07-23 12:44:00 | Wainuiomata Treated Water @ Gate House | Fluoride | 0.55 | g/mÂ³
2014-07-29 12:06:00 | Wainuiomata Treated Water @ Gate House | Copper - Total | <0.013 | g/mÂ³
2014-07-29 12:06:00 | Wainuiomata Treated Water @ Gate House | Fluoride | 0.7 | g/mÂ³
2014-07-29 12:06:00 | Wainuiomata Treated Water @ Gate House | Iron - Total | 0.023 | g/mÂ³
2014-07-29 12:06:00 | Wainuiomata Treated Water @ Gate House | Manganese - Total | <0.013 | g/mÂ³
2014-08-01 12:40:00 | Wainuiomata Treated Water @ Gate House | Fluoride | 0.67 | g/mÂ³
2014-08-06 12:00:00 | Wainuiomata Treated Water @ Gate House | Fluoride | 0.53 | g/mÂ³
2014-08-08 | Wainuiomata Treated Water @ Gate House | Fluoride | 0.72 | g/mÂ³
2014-08-12 11:09:00 | Wainuiomata Treated Water @ Gate House | Aluminium - Total | 0.026 | g/mÂ³
2014-08-15 12:25:00 | Wainuiomata Treated Water @ Gate House | Fluoride | 0.06 | g/mÂ³
2014-08-19 10:58:00 | Wainuiomata Treated Water @ Gate House | Aluminium - Acid Soluble | 0.018 | g/mÂ³
2014-08-21 13:00:00 | Wainuiomata Treated Water @ Gate House | Fluoride | 0.36 | g/mÂ³
2014-08-26 11:00:00 | Wainuiomata Treated Water @ Gate House | Alkalinity - Total | 28 | g CaCO3/mÂ³
2014-08-26 11:00:00 | Wainuiomata Treated Water @ Gate House | Calcium Hardness | 28.0 | g CaCO3/mÂ³
2014-08-26 11:00:00 | Wainuiomata Treated Water @ Gate House | Manganese - Total | <0.013 | g/mÂ³
2014-08-26 11:00:00 | Wainuiomata Treated Water @ Gate House | Zinc - Total | <0.013 | g/mÂ³
2014-08-29 11:23:00 | Wainuiomata Treated Water @ Gate House | Fluoride | 0.62 | g/mÂ³
2014-09-03 11:24:00 | Wainuiomata Treated Water @ Gate House | Fluoride | 0.48 | g/mÂ³
2014-01-31 12:00:00 | Wainuiomata Treated Water @ Gate House | Fluoride | 0.83 | g/mÂ³
2014-09-09 | Wainuiomata Treated Water @ Gate House | Aluminium - Total | 0.063 | g/mÂ³
2014-09-09 11:17:00 | Wainuiomata Treated Water @ Gate House | Fluoride | 0.2 | g/mÂ³
2014-09-12 15:20:00 | Wainuiomata Treated Water @ Gate House | Fluoride | 0.35 | g/mÂ³
2014-09-17 15:30:00 | Wainuiomata Treated Water @ Gate House | Aluminium - Acid Soluble | 0.022 | g/mÂ³
2014-09-23 11:30:00 | Wainuiomata Treated Water @ Gate House | Copper - Total | 0.004 | g/mÂ³
2014-09-23 11:30:00 | Wainuiomata Treated Water @ Gate House | Manganese - Total | 0.001 | g/mÂ³
2014-09-23 11:30:00 | Wainuiomata Treated Water @ Gate House | Zinc - Total | <0.005 | g/mÂ³
2014-09-23 11:30:00 | Wainuiomata Treated Water @ Gate House | pH | 7.9
2014-10-01 11:47:00 | Wainuiomata Treated Water @ Gate House | Aluminium - Acid Soluble | 0.021 | g/mÂ³
2014-10-07 11:42:00 | Wainuiomata Treated Water @ Gate House | Aluminium - Dissolved | 0.016 | g/mÂ³
2014-10-15 11:33:00 | Wainuiomata Treated Water @ Gate House | Aluminium - Acid Soluble | 0.061 | g/mÂ³
2014-02-05 13:13:00 | Wainuiomata Treated Water @ Gate House | Aluminium - Acid Soluble | 0.029 | g/mÂ³
2014-10-17 9:30:00 | Wainuiomata Treated Water @ Gate House | Fluoride | 0.7 | g/mÂ³
2014-10-21 10:32:00 | Wainuiomata Treated Water @ Gate House | Alkalinity - Total | 26 | g CaCO3/mÂ³
2014-10-21 10:32:00 | Wainuiomata Treated Water @ Gate House | Calcium Hardness | 27.0 | g CaCO3/mÂ³
2014-10-21 10:32:00 | Wainuiomata Treated Water @ Gate House | Fluoride | 0.7 | g/mÂ³
2014-10-21 10:32:00 | Wainuiomata Treated Water @ Gate House | pH | 7.7
2014-10-24 6:00:00 | Wainuiomata Treated Water @ Gate House | Fluoride | 0.72 | g/mÂ³
2014-10-29 9:49:00 | Wainuiomata Treated Water @ Gate House | Aluminium - Acid Soluble | 0.027 | g/mÂ³
2014-11-07 10:45:00 | Wainuiomata Treated Water @ Gate House | Fluoride | 0.71 | g/mÂ³
2014-11-12 15:23:00 | Wainuiomata Treated Water @ Gate House | Aluminium - Dissolved | 0.018 | g/mÂ³
2014-11-12 15:23:00 | Wainuiomata Treated Water @ Gate House | Aluminium - Total | 0.032 | g/mÂ³
2014-11-12 15:23:00 | Wainuiomata Treated Water @ Gate House | Ammonia Nitrogen | <0.01 | g/mÂ³
2014-11-12 15:23:00 | Wainuiomata Treated Water @ Gate House | Arsenic - Total | <0.002 | g/mÂ³
2014-11-12 15:23:00 | Wainuiomata Treated Water @ Gate House | Boron - Total | <0.05 | g/mÂ³
2014-11-12 15:23:00 | Wainuiomata Treated Water @ Gate House | Cadmium - Total | <0.001 | g/mÂ³
2014-11-12 15:23:00 | Wainuiomata Treated Water @ Gate House | Chloride | 21.8 | g/mÂ³
2014-11-12 15:23:00 | Wainuiomata Treated Water @ Gate House | Nitrate - Nitrogen | 0.03 | g/mÂ³
2014-11-12 15:23:00 | Wainuiomata Treated Water @ Gate House | pH | 7.8
2014-11-12 15:23:00 | Wainuiomata Treated Water @ Gate House | Selenium - Total | <0.005 | g/mÂ³
2014-11-12 15:23:00 | Wainuiomata Treated Water @ Gate House | Silica | 13.2 | g/mÂ³
2014-11-12 15:12:00 | Wainuiomata Treated Water @ Gate House | Aluminium - Dissolved | 0.017 | g/mÂ³
2014-11-12 15:13:00 | Wainuiomata Treated Water @ Gate House | Fluoride | 0.73 | g/mÂ³
2014-11-14 10:50:00 | Wainuiomata Treated Water @ Gate House | Fluoride | 0.76 | g/mÂ³
2014-11-18 11:00:00 | Wainuiomata Treated Water @ Gate House | Alkalinity - Total | 26 | g CaCO3/mÂ³
2014-11-18 11:00:00 | Wainuiomata Treated Water @ Gate House | Calcium Hardness | 26.0 | g CaCO3/mÂ³
2014-11-18 11:00:00 | Wainuiomata Treated Water @ Gate House | Copper - Total | <0.013 | g/mÂ³
2014-11-18 11:00:00 | Wainuiomata Treated Water @ Gate House | pH | 8.1
2014-03-11 10:55:00 | Wainuiomata Treated Water @ Gate House | Alkalinity - Total | 31 | g CaCO3/mÂ³
2014-03-11 10:55:00 | Wainuiomata Treated Water @ Gate House | Copper - Total | <0.013 | g/mÂ³
2014-03-11 10:55:00 | Wainuiomata Treated Water @ Gate House | Fluoride | 0.73 | g/mÂ³
2014-03-11 10:55:00 | Wainuiomata Treated Water @ Gate House | Manganese - Total | 0.015 | g/mÂ³
2014-03-11 10:56:00 | Wainuiomata Treated Water @ Gate House | Aluminium - Dissolved | 0.026 | g/mÂ³
2014-03-14 11:42:00 | Wainuiomata Treated Water @ Gate House | Fluoride | 0.6 | g/mÂ³
2014-03-20 13:20:00 | Wainuiomata Treated Water @ Gate House | Fluoride | 0.62 | g/mÂ³
2014-03-21 16:15:00 | Wainuiomata Treated Water @ Gate House | Fluoride | 0.55 | g/mÂ³
2014-03-25 11:27:00 | Wainuiomata Treated Water @ Gate House | Fluoride | 0.1 | g/mÂ³
2014-04-02 11:50:00 | Wainuiomata Treated Water @ Gate House | Aluminium - Acid Soluble | 0.028 | g/mÂ³
2015-06-10 12:55:00 | Wainuiomata Treated Water @ Gate House | Aluminium - Acid Soluble | 0.019 | g/mÂ³
2015-06-12 9:50:00 | Wainuiomata Treated Water @ Gate House | Fluoride | 0.06 | g/mÂ³
2015-06-16 15:35:00 | Wainuiomata Treated Water @ Gate House | Fluoride | 0.06 | g/mÂ³
2015-06-17 15:35:00 | Wainuiomata Treated Water @ Gate House | Aluminium - Total | 0.05 | g/mÂ³
2015-06-19 3:30:00 | Wainuiomata Treated Water @ Gate House | Fluoride | 0.06 | g/mÂ³
2015-06-25 11:39:00 | Wainuiomata Treated Water @ Gate House | Aluminium - Acid Soluble | 0.109 | g/mÂ³
2015-06-30 11:40:00 | Wainuiomata Treated Water @ Gate House | Alkalinity - Total | 21.0 | g CaCO3/mÂ³
2015-06-30 11:40:00 | Wainuiomata Treated Water @ Gate House | Calcium Hardness | 24.0 | g CaCO3/mÂ³
2015-06-30 11:40:00 | Wainuiomata Treated Water @ Gate House | Fluoride | 0.06 | g/mÂ³
2015-06-30 11:40:00 | Wainuiomata Treated Water @ Gate House | Manganese - Total | <0.013 | g/mÂ³
2015-06-30 11:40:00 | Wainuiomata Treated Water @ Gate House | Zinc - Total | <0.013 | g/mÂ³
2015-07-03 13:45:00 | Wainuiomata Treated Water @ Gate House | Fluoride | 0.05 | g/mÂ³
2015-07-08 15:04:00 | Wainuiomata Treated Water @ Gate House | Fluoride | 0.09 | g/mÂ³
2015-07-14 13:10:00 | Wainuiomata Treated Water @ Gate House | Fluoride | 0.09 | g/mÂ³
2015-07-15 10:28:00 | Wainuiomata Treated Water @ Gate House | Aluminium - Total | 0.017 | g/mÂ³
2015-07-22 11:12:00 | Wainuiomata Treated Water @ Gate House | Fluoride | 0.63 | g/mÂ³
2015-07-24 13:13:00 | Wainuiomata Treated Water @ Gate House | Fluoride | 0.8 | g/mÂ³
2015-07-28 10:18:00 | Wainuiomata Treated Water @ Gate House | Alkalinity - Total | 24.0 | g CaCO3/mÂ³
2015-07-28 10:18:00 | Wainuiomata Treated Water @ Gate House | Fluoride | 0.84 | g/mÂ³
2015-07-28 10:18:00 | Wainuiomata Treated Water @ Gate House | Iron - Total | 0.024 | g/mÂ³
2015-07-28 10:18:00 | Wainuiomata Treated Water @ Gate House | Zinc - Total | <0.013 | g/mÂ³
2015-08-05 | Wainuiomata Treated Water @ Gate House | Aluminium - Acid Soluble | 0.02 | g/mÂ³
2015-08-07 6:15:00 | Wainuiomata Treated Water @ Gate House | Fluoride | 0.11 | g/mÂ³
2015-08-14 13:25:00 | Wainuiomata Treated Water @ Gate House | Fluoride | 0.05 | g/mÂ³
2015-08-19 9:55:00 | Wainuiomata Treated Water @ Gate House | Aluminium - Acid Soluble | 0.018 | g/mÂ³
2015-08-20 10:33:00 | Wainuiomata Treated Water @ Gate House | Aluminium - Total | 0.018 | g/mÂ³
2015-08-21 13:36:00 | Wainuiomata Treated Water @ Gate House | Fluoride | 0.05 | g/mÂ³
2015-11-26 13:10:00 | Wainuiomata Treated Water @ Gate House | Temperature on arrival | 5.1 | Deg C
2015-11-26 13:10:00 | Wainuiomata Treated Water @ Gate House | Fluoride | 0.05 | g/mÂ³
2015-11-27 13:10:00 | Wainuiomata Treated Water @ Gate House | Aluminium - Total | 0.033 | g/mÂ³
2015-11-27 13:10:00 | Wainuiomata Treated Water @ Gate House | Arsenic - Total | <0.002 | g/mÂ³
2015-11-27 13:10:00 | Wainuiomata Treated Water @ Gate House | Chloride | 19.7 | g/mÂ³
2015-11-27 13:10:00 | Wainuiomata Treated Water @ Gate House | Cyanide | <0.005 | g/mÂ³
2015-11-27 13:10:00 | Wainuiomata Treated Water @ Gate House | Lead - Total | <0.001 | g/mÂ³
2015-11-27 13:10:00 | Wainuiomata Treated Water @ Gate House | Mercury - Total | <0.001 | g/mÂ³
2015-11-27 13:10:00 | Wainuiomata Treated Water @ Gate House | pH | 7.9
2015-11-27 13:10:00 | Wainuiomata Treated Water @ Gate House | Silica | 12.1 | g/mÂ³
2015-11-27 13:10:00 | Wainuiomata Treated Water @ Gate House | Sulphate | 5.86 | g/mÂ³
2015-11-27 13:10:00 | Wainuiomata Treated Water @ Gate House | Total Dissolved Solids | 76 | g/mÂ³
2015-11-27 13:10:00 | Wainuiomata Treated Water @ Gate House | Sodium - Acid Soluble | 11.5 | g/mÂ³
2015-12-04 7:30:00 | Wainuiomata Treated Water @ Gate House | Fluoride | 0.06 | g/mÂ³
2015-12-09 12:25:00 | Wainuiomata Treated Water @ Gate House | Fluoride | 0.05 | g/mÂ³
2015-12-15 9:45:00 | Wainuiomata Treated Water @ Gate House | Calcium Hardness | 32.0 | g CaCO3/mÂ³
2015-12-15 9:45:00 | Wainuiomata Treated Water @ Gate House | Copper - Total | <0.013 | g/mÂ³
2015-12-15 9:45:00 | Wainuiomata Treated Water @ Gate House | Iron - Total | 0.024 | g/mÂ³
2015-12-15 9:45:00 | Wainuiomata Treated Water @ Gate House | pH | 7.9
2015-12-15 16:55:00 | Wainuiomata Treated Water @ Gate House | Aluminium - Total | 0.031 | g/mÂ³
2016-01-18 | Wainuiomata Treated Water @ Gate House | Aluminium - Acid Soluble | 0.057 | g/mÂ³
2015-12-23 14:00:00 | Wainuiomata Treated Water @ Gate House | Aluminium - Acid Soluble | 0.027 | g/mÂ³
2015-12-24 9:20:00 | Wainuiomata Treated Water @ Gate House | Fluoride | 0.05 | g/mÂ³
2015-12-30 11:15:00 | Wainuiomata Treated Water @ Gate House | Fluoride | 0.06 | g/mÂ³
2016-03-18 11:10 | Wainuiomata Treated Water @ Gate House | Fluoride | 0.07 | g/mÂ³
2016-05-16 | Wainuiomata Treated Water @ Gate House | 2-Methylisoborneol | <1 | ng/L
2016-05-16 | Wainuiomata Treated Water @ Gate House | Geosmin ng/L | <1 | ng/L
2016-05-25 9:30 | Wainuiomata Treated Water @ Gate House | Fluoride | 0.04 | g/mÂ³
2016-05-23 | Wainuiomata Treated Water @ Gate House | 2,4,6-Trichloroanisole | <1 | ng/L
2016-05-23 | Wainuiomata Treated Water @ Gate House | Geosmin ng/L | <1 | ng/L
2016-05-27 10:46 | Wainuiomata Treated Water @ Gate House | Fluoride | 0.05 | g/mÂ³
2016-01-15 12:18:00 | Wainuiomata Treated Water @ Gate House | Fluoride | 0.05 | g/mÂ³
2016-05-31 9:35 | Wainuiomata Treated Water @ Gate House | Calcium Hardness | 29.0 | g CaCO3/mÂ³
2016-05-31 9:35 | Wainuiomata Treated Water @ Gate House | Copper - Total | <0.013 | g/mÂ³
2016-05-31 9:35 | Wainuiomata Treated Water @ Gate House | pH | 7.9
2016-05-31 9:35 | Wainuiomata Treated Water @ Gate House | Zinc - Total | 0.013 | g/mÂ³
2016-05-30 | Wainuiomata Treated Water @ Gate House | Geosmin ng/L | <1 | ng/L
2016-04-01 3:20 | Wainuiomata Treated Water @ Gate House | Fluoride | 0.1 | g/mÂ³
2016-06-08 14:05 | Wainuiomata Treated Water @ Gate House | Fluoride | 0.14 | g/mÂ³
2016-06-08 14:05 | Wainuiomata Treated Water @ Gate House | Geosmin ng/L | <1 | ng/L
2016-06-08 14:05 | Wainuiomata Treated Water @ Gate House | 2-Methylisoborneol | <1 | ng/L
2014-11-21 10:45:00 | Wainuiomata Treated Water @ Gate House | Fluoride | 0.69 | g/mÂ³
2014-11-26 12:06:00 | Wainuiomata Treated Water @ Gate House | Aluminium - Acid Soluble | 0.029 | g/mÂ³
2014-12-02 13:25:00 | Wainuiomata Treated Water @ Gate House | Fluoride | 0.63 | g/mÂ³
2014-12-05 | Wainuiomata Treated Water @ Gate House | Fluoride | 0.64 | g/mÂ³
2014-12-10 11:32:00 | Wainuiomata Treated Water @ Gate House | Aluminium - Acid Soluble | 0.201 | g/mÂ³
2014-12-10 11:30:00 | Wainuiomata Treated Water @ Gate House | Aluminium - Total | 0.037 | g/mÂ³
2014-12-12 | Wainuiomata Treated Water @ Gate House | Fluoride | 0.31 | g/mÂ³
2014-12-16 11:35:00 | Wainuiomata Treated Water @ Gate House | Alkalinity - Total | 26 | g CaCO3/mÂ³
2014-12-16 11:35:00 | Wainuiomata Treated Water @ Gate House | Copper - Total | <0.013 | g/mÂ³
2014-12-16 11:35:00 | Wainuiomata Treated Water @ Gate House | Fluoride | 0.61 | g/mÂ³
2014-12-16 11:35:00 | Wainuiomata Treated Water @ Gate House | Iron - Total | 0.038 | g/mÂ³
2014-02-07 13:33:00 | Wainuiomata Treated Water @ Gate House | Fluoride | 0.83 | g/mÂ³
2014-12-19 6:50:00 | Wainuiomata Treated Water @ Gate House | Fluoride | 0.51 | g/mÂ³
2014-12-19 12:40:00 | Wainuiomata Treated Water @ Gate House | Aluminium - Acid Soluble | 0.027 | g/mÂ³
2014-12-24 10:00:00 | Wainuiomata Treated Water @ Gate House | Fluoride | 0.49 | g/mÂ³
2014-12-27 11:15:00 | Wainuiomata Treated Water @ Gate House | Fluoride | 0.63 | g/mÂ³
2014-12-30 11:14:00 | Wainuiomata Treated Water @ Gate House | Fluoride | 0.19 | g/mÂ³
2014-02-11 12:00:00 | Wainuiomata Treated Water @ Gate House | Calcium Hardness | 28.0 | g CaCO3/mÂ³
2014-02-11 12:00:00 | Wainuiomata Treated Water @ Gate House | Fluoride | 0.63 | g/mÂ³
2014-02-11 12:00:00 | Wainuiomata Treated Water @ Gate House | Manganese - Total | <0.013 | g/mÂ³
2014-02-11 12:00:00 | Wainuiomata Treated Water @ Gate House | Zinc - Total | <0.013 | g/mÂ³
2014-02-11 11:55:00 | Wainuiomata Treated Water @ Gate House | Aluminium - Total | 0.038 | g/mÂ³
2014-02-14 12:12:00 | Wainuiomata Treated Water @ Gate House | Fluoride | 0.81 | g/mÂ³
2014-01-10 15:10:00 | Wainuiomata Treated Water @ Gate House | Fluoride | 0.86 | g/mÂ³
2014-02-18 14:49:00 | Wainuiomata Treated Water @ Gate House | Fluoride | 0.85 | g/mÂ³
2014-01-14 14:29:00 | Wainuiomata Treated Water @ Gate House | Alkalinity - Total | 28 | g CaCO3/mÂ³
2014-01-14 14:29:00 | Wainuiomata Treated Water @ Gate House | Calcium Hardness | 25.0 | g CaCO3/mÂ³
2014-01-14 14:29:00 | Wainuiomata Treated Water @ Gate House | Copper - Total | <0.013 | g/mÂ³
2014-01-14 14:29:00 | Wainuiomata Treated Water @ Gate House | Manganese - Total | <0.013 | g/mÂ³
2014-01-14 14:23:00 | Wainuiomata Treated Water @ Gate House | Aluminium - Total | 0.021 | g/mÂ³
2014-03-05 11:12:00 | Wainuiomata Treated Water @ Gate House | Aluminium - Acid Soluble | 0.026 | g/mÂ³
2014-03-07 15:53:00 | Wainuiomata Treated Water @ Gate House | Fluoride | 0.67 | g/mÂ³
2014-03-11 10:55:00 | Wainuiomata Treated Water @ Gate House | Calcium Hardness | 30.0 | g CaCO3/mÂ³
2014-03-11 10:55:00 | Wainuiomata Treated Water @ Gate House | Iron - Total | 0.095 | g/mÂ³
2014-03-11 10:55:00 | Wainuiomata Treated Water @ Gate House | pH | 7.8
2014-03-11 10:55:00 | Wainuiomata Treated Water @ Gate House | Zinc - Total | <0.013 | g/mÂ³
2014-03-11 10:56:00 | Wainuiomata Treated Water @ Gate House | Aluminium - Total | 0.417 | g/mÂ³
2014-03-20 13:20:00 | Wainuiomata Treated Water @ Gate House | Aluminium - Acid Soluble | 0.046 | g/mÂ³
2014-03-28 12:10:00 | Wainuiomata Treated Water @ Gate House | Fluoride | 0.12 | g/mÂ³
2014-04-02 11:50:00 | Wainuiomata Treated Water @ Gate House | Fluoride | 0.18 | g/mÂ³
2014-04-04 10:38:00 | Wainuiomata Treated Water @ Gate House | Fluoride | 0.07 | g/mÂ³
2015-06-05 10:58:00 | Wainuiomata Treated Water @ Gate House | Fluoride | 0.16 | g/mÂ³
2016-06-10 7:00 | Wainuiomata Treated Water @ Gate House | Fluoride | 0.84 | g/mÂ³
2016-04-08 12:50 | Wainuiomata Treated Water @ Gate House | Fluoride | 0.05 | g/mÂ³
2016-06-22 13:20 | Wainuiomata Treated Water @ Gate House | Aluminium - Acid Soluble | 0.025 | g/mÂ³
2016-06-22 11:30 | Wainuiomata Treated Water @ Gate House | Fluoride | 0.61 | g/mÂ³
2016-06-28 10:15 | Wainuiomata Treated Water @ Gate House | Fluoride | 0.61 | g/mÂ³
2016-06-28 10:15 | Wainuiomata Treated Water @ Gate House | Alkalinity - Total | 25 | g CaCO3/mÂ³
2016-06-28 10:15 | Wainuiomata Treated Water @ Gate House | Iron - Total | 0.019 | g/mÂ³
2016-06-28 10:15 | Wainuiomata Treated Water @ Gate House | Zinc - Total | <0.013 | g/mÂ³
2016-07-06 13:52 | Wainuiomata Treated Water @ Gate House | Aluminium - Dissolved | 0.022 | g/mÂ³
2016-07-06 13:58 | Wainuiomata Treated Water @ Gate House | Fluoride | 0.07 | g/mÂ³
2016-02-17 9:15:00 | Wainuiomata Treated Water @ Gate House | Aluminium - Acid Soluble | 0.022 | g/mÂ³
2016-05-17 11:05 | Wainuiomata Treated Water @ Gate House | 2,4,6-Trichloroanisole | <1 | ng/L
2016-05-17 11:05 | Wainuiomata Treated Water @ Gate House | 2-Methylisoborneol | <1 | ng/L
2016-05-17 11:05 | Wainuiomata Treated Water @ Gate House | Aluminium - Total | 0.051 | g/mÂ³
2016-05-17 11:05 | Wainuiomata Treated Water @ Gate House | Arsenic - Total | <0.002 | g/mÂ³
2016-05-17 11:05 | Wainuiomata Treated Water @ Gate House | Cadmium - Total | <0.001 | g/mÂ³
2016-05-17 11:05 | Wainuiomata Treated Water @ Gate House | Chromium - Total | <0.001 | g/mÂ³
2016-05-17 11:05 | Wainuiomata Treated Water @ Gate House | Lead - Total | <0.001 | g/mÂ³
2016-05-17 11:05 | Wainuiomata Treated Water @ Gate House | Nitrate - Nitrogen | 0.09 | g/mÂ³
2016-07-20 9:00 | Wainuiomata Treated Water @ Gate House | Fluoride | 0.26 | g/mÂ³
2016-07-22 11:15 | Wainuiomata Treated Water @ Gate House | Fluoride | 0.43 | g/mÂ³
2016-07-26 9:50 | Wainuiomata Treated Water @ Gate House | Alkalinity - Total | 27 | g CaCO3/mÂ³
2016-07-26 9:50 | Wainuiomata Treated Water @ Gate House | Copper - Total | <0.013 | g/mÂ³
2016-07-26 9:50 | Wainuiomata Treated Water @ Gate House | pH | 7.6
2016-07-26 9:50 | Wainuiomata Treated Water @ Gate House | Zinc - Total | <0.013 | g/mÂ³
2016-08-03 9:40 | Wainuiomata Treated Water @ Gate House | Fluoride | 0.61 | g/mÂ³
2016-08-03 9:40 | Wainuiomata Treated Water @ Gate House | Aluminium - Dissolved | 0.02 | g/mÂ³
2016-08-09 12:23 | Wainuiomata Treated Water @ Gate House | Fluoride | 0.75 | g/mÂ³
2016-08-17 9:20 | Wainuiomata Treated Water @ Gate House | Fluoride | 0.74 | g/mÂ³
2016-08-18 | Wainuiomata Treated Water @ Gate House | Fluoride | 0.81 | g/mÂ³
2016-08-23 11:20 | Wainuiomata Treated Water @ Gate House | Alkalinity - Total | 27 | g CaCO3/mÂ³
2016-08-23 11:20 | Wainuiomata Treated Water @ Gate House | Copper - Total | <0.013 | g/mÂ³
2016-08-23 11:20 | Wainuiomata Treated Water @ Gate House | Iron - Total | <0.013 | g/mÂ³
2016-08-23 11:20 | Wainuiomata Treated Water @ Gate House | Zinc - Total | <0.013 | g/mÂ³
2016-08-31 9:35 | Wainuiomata Treated Water @ Gate House | Aluminium - Acid Soluble | 0.02 | g/mÂ³
2016-09-02 11:20 | Wainuiomata Treated Water @ Gate House | Fluoride | 0.9 | g/mÂ³
2016-08-31 10:22 | Wainuiomata Treated Water @ Gate House | Aluminium - Dissolved | 0.013 | g/mÂ³
2016-09-14 9:55 | Wainuiomata Treated Water @ Gate House | Fluoride | 0.77 | g/mÂ³
2016-09-20 11:47 | Wainuiomata Treated Water @ Gate House | Calcium Hardness | 27.0 | g CaCO3/mÂ³
2016-09-20 11:47 | Wainuiomata Treated Water @ Gate House | Copper - Total | <0.013 | g/mÂ³
2016-09-20 11:47 | Wainuiomata Treated Water @ Gate House | Manganese - Total | <0.013 | g/mÂ³
2016-09-20 11:47 | Wainuiomata Treated Water @ Gate House | Zinc - Total | <0.013 | g/mÂ³
2016-09-23 9:50 | Wainuiomata Treated Water @ Gate House | Fluoride | 0.22 | g/mÂ³
2016-02-23 8:50 | Wainuiomata Treated Water @ Gate House | Geosmin ng/L | 5 | ng/L
2016-02-23 8:50 | Wainuiomata Treated Water @ Gate House | 2-Methylisoborneol | 2.4 | ng/L
2016-09-28 9:30 | Wainuiomata Treated Water @ Gate House | Aluminium - Acid Soluble | 0.02 | g/mÂ³
2016-09-28 9:35 | Wainuiomata Treated Water @ Gate House | Aluminium - Total | 0.017 | g/mÂ³
2016-10-04 14:05 | Wainuiomata Treated Water @ Gate House | Fluoride | 0.69 | g/mÂ³
2016-10-12 9:25 | Wainuiomata Treated Water @ Gate House | Aluminium - Acid Soluble | 0.016 | g/mÂ³
2016-10-18 9:15 | Wainuiomata Treated Water @ Gate House | Iron - Total | 0.029 | g/mÂ³
2016-10-18 9:15 | Wainuiomata Treated Water @ Gate House | pH | 7.6
2016-10-18 9:15 | Wainuiomata Treated Water @ Gate House | Zinc - Total | <0.013 | g/mÂ³
2016-10-18 9:15 | Wainuiomata Treated Water @ Gate House | Manganese - Total | <0.013 | g/mÂ³
2016-10-26 10:00 | Wainuiomata Treated Water @ Gate House | Fluoride | 0.81 | g/mÂ³
2016-10-28 12:55 | Wainuiomata Treated Water @ Gate House | Fluoride | 0.77 | g/mÂ³
2016-11-01 9:30 | Wainuiomata Treated Water @ Gate House | Fluoride | 0.56 | g/mÂ³
2016-11-01 | Wainuiomata Treated Water @ Gate House | Chloride | 19.2 | g/mÂ³
2016-11-01 | Wainuiomata Treated Water @ Gate House | Sodium - Acid Soluble | 10.4 | g/mÂ³
2016-11-01 | Wainuiomata Treated Water @ Gate House | Total Dissolved Solids | 73.0 | g/mÂ³
2016-11-01 | Wainuiomata Treated Water @ Gate House | Sulphate | 6.12 | g/mÂ³
2016-11-01 | Wainuiomata Treated Water @ Gate House | Aluminium - Dissolved | 0.019 | g/mÂ³
2016-11-23 10:45 | Wainuiomata Treated Water @ Gate House | 1,3,5-Trichlorobenzene | <0.0005 | mg/L
2016-11-23 10:45 | Wainuiomata Treated Water @ Gate House | 1,3,5-Trimethylbenzene | <0.0005 | mg/L
2016-11-23 10:45 | Wainuiomata Treated Water @ Gate House | 1,3-Dichlorobenzene | <0.0005 | mg/L
2016-11-23 10:45 | Wainuiomata Treated Water @ Gate House | 1,3-Dichloropropane | <0.0005 | mg/L
2016-11-23 10:45 | Wainuiomata Treated Water @ Gate House | 1,4-Dichlorobenzene | <0.0005 | mg/L
2016-11-23 10:45 | Wainuiomata Treated Water @ Gate House | 2,2-Dichloropropane | <0.0005 | mg/L
2016-11-23 10:45 | Wainuiomata Treated Water @ Gate House | 2,4-Dichlorobiphenyl | <0.0001 | mg/L
2016-11-23 10:45 | Wainuiomata Treated Water @ Gate House | a-BHC | <0.0001 | mg/L
2016-11-23 10:45 | Wainuiomata Treated Water @ Gate House | a-chlordane | <0.0001 | mg/L
2016-11-23 10:45 | Wainuiomata Treated Water @ Gate House | Allyl chloride | <0.0010 | mg/L
2016-11-23 10:45 | Wainuiomata Treated Water @ Gate House | Aluminium - Total | 0.033 | g/mÂ³
2016-11-23 10:45 | Wainuiomata Treated Water @ Gate House | Atrazine | <0.0001 | mg/L
2016-11-23 10:45 | Wainuiomata Treated Water @ Gate House | b-BHC | <0.0001 | mg/L
2016-11-23 10:45 | Wainuiomata Treated Water @ Gate House | benz(a)anthracene | <0.0001 | mg/L
2016-11-23 10:45 | Wainuiomata Treated Water @ Gate House | Benzo(a)pyrene | <0.0001 | mg/L
2016-11-23 10:45 | Wainuiomata Treated Water @ Gate House | Benzo(g,h,i)perylene | <0.001 | mg/L
2016-11-23 10:45 | Wainuiomata Treated Water @ Gate House | Bis(2-ethylhexyl)adipate | <0.0001 | mg/L
2016-11-23 10:45 | Wainuiomata Treated Water @ Gate House | Carbofuran | <0.001 | mg/L
2016-11-23 10:45 | Wainuiomata Treated Water @ Gate House | Chlorobenzene | <0.0005 | mg/L
2016-11-23 10:45 | Wainuiomata Treated Water @ Gate House | Chloroethane | <0.001 | mg/L
2016-11-23 10:45 | Wainuiomata Treated Water @ Gate House | Chloroform | 0.0021 | mg/L
2016-11-23 10:45 | Wainuiomata Treated Water @ Gate House | Chloromethane | <0.006 | mg/L
2016-11-23 10:45 | Wainuiomata Treated Water @ Gate House | Chlorpyrifos | <0.0001 | mg/L
2016-11-23 10:45 | Wainuiomata Treated Water @ Gate House | cis-1,2-Dichloroethene | <0.0005 | mg/L
2016-11-23 10:45 | Wainuiomata Treated Water @ Gate House | cis-1,3-Dichloropropene | <0.0005 | mg/L
2016-11-23 10:45 | Wainuiomata Treated Water @ Gate House | Cyanazine | <0.005 | mg/L
2016-11-23 10:45 | Wainuiomata Treated Water @ Gate House | Cyanide | <0.005 | g/mÂ³
2016-11-23 10:45 | Wainuiomata Treated Water @ Gate House | Dieldrin | <0.0001 | mg/L
2016-11-23 10:45 | Wainuiomata Treated Water @ Gate House | Dimethoate | <0.001 | mg/L
2016-11-23 10:45 | Wainuiomata Treated Water @ Gate House | Endosulfan I | <0.001 | mg/L
2016-11-23 10:45 | Wainuiomata Treated Water @ Gate House | Endosulfan II | <0.005 | mg/L
2016-11-23 10:45 | Wainuiomata Treated Water @ Gate House | Endosulfan Sulfate | <0.0001 | mg/L
2016-11-23 10:45 | Wainuiomata Treated Water @ Gate House | Endrin Aldehyde | <0.001 | mg/L
2016-11-23 10:45 | Wainuiomata Treated Water @ Gate House | Endrin Ketone | <0.0001 | mg/L
2016-11-23 10:45 | Wainuiomata Treated Water @ Gate House | Endrin | <0.0001 | mg/L
2016-11-23 10:45 | Wainuiomata Treated Water @ Gate House | Geosmin ng/L | <1 | ng/L
2016-11-23 10:45 | Wainuiomata Treated Water @ Gate House | Hexachlorobutadiene | <0.0002 | mg/L
2016-11-23 10:45 | Wainuiomata Treated Water @ Gate House | Indeno(1,2,3-cd)pyrene | <0.0001 | mg/L
2016-11-23 10:45 | Wainuiomata Treated Water @ Gate House | Isopropylbenzene | <0.0005 | mg/L
2016-11-23 10:45 | Wainuiomata Treated Water @ Gate House | Mercury - Total | <0.001 | g/mÂ³
2016-11-23 10:45 | Wainuiomata Treated Water @ Gate House | Metalaxyl-M | <0.001 | mg/L
2016-11-23 10:45 | Wainuiomata Treated Water @ Gate House | Methoxychlor | <0.0001 | mg/L
2016-11-23 10:45 | Wainuiomata Treated Water @ Gate House | Metolachlor | <0.0001 | mg/L
2016-11-23 10:45 | Wainuiomata Treated Water @ Gate House | Metribuzin | <0.0001 | mg/L
2016-11-23 10:45 | Wainuiomata Treated Water @ Gate House | Molinate | <0.0001 | mg/L
2016-11-23 10:45 | Wainuiomata Treated Water @ Gate House | n-Butylbenezene | <0.0005 | mg/L
2016-11-23 10:45 | Wainuiomata Treated Water @ Gate House | n-Propylbenzene | <0.0005 | mg/L
2016-11-23 10:45 | Wainuiomata Treated Water @ Gate House | Naphthalene | <0.0001 | mg/L
2016-11-23 10:45 | Wainuiomata Treated Water @ Gate House | Nickel - Total | <0.001 | g/mÂ³
2016-11-23 10:45 | Wainuiomata Treated Water @ Gate House | o-Xylene | <0.0005 | mg/L
2016-11-23 10:45 | Wainuiomata Treated Water @ Gate House | Oxadiazon | <0.0001 | mg/L
2016-11-23 10:45 | Wainuiomata Treated Water @ Gate House | p,p'-DDD | <0.0001 | mg/L
2015-06-10 12:55:00 | Wainuiomata Treated Water @ Gate House | Fluoride | 0.06 | g/mÂ³
2015-06-17 15:35:00 | Wainuiomata Treated Water @ Gate House | Aluminium - Dissolved | 0.012 | g/mÂ³
2015-06-30 11:40:00 | Wainuiomata Treated Water @ Gate House | Aluminium - Total | 0.022 | g/mÂ³
2015-06-30 11:40:00 | Wainuiomata Treated Water @ Gate House | Copper - Total | <0.013 | g/mÂ³
2015-06-30 11:40:00 | Wainuiomata Treated Water @ Gate House | Iron - Total | 0.022 | g/mÂ³
2015-06-30 11:40:00 | Wainuiomata Treated Water @ Gate House | pH | 7.5
2015-07-08 15:04:00 | Wainuiomata Treated Water @ Gate House | Aluminium - Acid Soluble | 0.021 | g/mÂ³
2015-07-10 8:20:00 | Wainuiomata Treated Water @ Gate House | Fluoride | 0.44 | g/mÂ³
2015-07-17 11:33:00 | Wainuiomata Treated Water @ Gate House | Fluoride | 0.68 | g/mÂ³
2015-07-15 10:28:00 | Wainuiomata Treated Water @ Gate House | Aluminium - Dissolved | 0.013 | g/mÂ³
2015-07-22 11:12:00 | Wainuiomata Treated Water @ Gate House | Aluminium - Acid Soluble | 0.021 | g/mÂ³
2015-07-28 10:18:00 | Wainuiomata Treated Water @ Gate House | Calcium Hardness | 24.0 | g CaCO3/mÂ³
2015-07-28 10:18:00 | Wainuiomata Treated Water @ Gate House | Copper - Total | <0.013 | g/mÂ³
2015-07-28 10:18:00 | Wainuiomata Treated Water @ Gate House | Manganese - Total | <0.013 | g/mÂ³
2015-07-28 10:18:00 | Wainuiomata Treated Water @ Gate House | pH | 7.6
2015-07-31 14:25:00 | Wainuiomata Treated Water @ Gate House | Fluoride | 0.58 | g/mÂ³
2015-08-05 | Wainuiomata Treated Water @ Gate House | Fluoride | 0.67 | g/mÂ³
2015-08-11 13:00:00 | Wainuiomata Treated Water @ Gate House | Fluoride | 0.06 | g/mÂ³
2015-08-19 9:55:00 | Wainuiomata Treated Water @ Gate House | Fluoride | 0.05 | g/mÂ³
2015-08-20 10:33:00 | Wainuiomata Treated Water @ Gate House | Aluminium - Dissolved | 0.014 | g/mÂ³
2015-11-20 13:00:00 | Wainuiomata Treated Water @ Gate House | Fluoride | 0.05 | g/mÂ³
2015-11-26 13:10:00 | Wainuiomata Treated Water @ Gate House | Aluminium - Acid Soluble | 0.028 | g/mÂ³
2015-11-27 14:50:00 | Wainuiomata Treated Water @ Gate House | Fluoride | 0.05 | g/mÂ³
2015-11-27 13:10:00 | Wainuiomata Treated Water @ Gate House | Aluminium - Dissolved | 0.02 | g/mÂ³
2015-11-27 13:10:00 | Wainuiomata Treated Water @ Gate House | Ammonia Nitrogen | <0.01 | g/mÂ³
2015-11-27 13:10:00 | Wainuiomata Treated Water @ Gate House | Boron - Total | <0.05 | g/mÂ³
2015-11-27 13:10:00 | Wainuiomata Treated Water @ Gate House | Cadmium - Total | <0.001 | g/mÂ³
2015-11-27 13:10:00 | Wainuiomata Treated Water @ Gate House | Chromium - Total | <0.001 | g/mÂ³
2015-11-27 13:10:00 | Wainuiomata Treated Water @ Gate House | Conductivity at 25Â°C | 15.5 | mS/m
2015-11-27 13:10:00 | Wainuiomata Treated Water @ Gate House | Hydrogen Sulphide | <0.05 | g/mÂ³
2015-11-27 13:10:00 | Wainuiomata Treated Water @ Gate House | Nickel - Total | <0.001 | g/mÂ³
2015-11-27 13:10:00 | Wainuiomata Treated Water @ Gate House | Nitrate - Nitrogen | 0.01 | g/mÂ³
2015-11-27 13:10:00 | Wainuiomata Treated Water @ Gate House | Selenium - Total | <0.005 | g/mÂ³
2015-11-27 13:10:00 | Wainuiomata Treated Water @ Gate House | Temperature | 17.1 | Deg C
2015-12-01 13:40:00 | Wainuiomata Treated Water @ Gate House | Fluoride | 0.05 | g/mÂ³
2015-12-09 12:25:00 | Wainuiomata Treated Water @ Gate House | Aluminium - Acid Soluble | 0.032 | g/mÂ³
2015-12-11 14:25:00 | Wainuiomata Treated Water @ Gate House | Fluoride | 0.06 | g/mÂ³
2016-11-23 10:45 | Wainuiomata Treated Water @ Gate House | p,p'-DDT | <0.001 | mg/L
2016-11-23 10:45 | Wainuiomata Treated Water @ Gate House | p,p'DDE | <0.0001 | mg/L
2016-11-23 10:45 | Wainuiomata Treated Water @ Gate House | Pendimethalin | <0.002 | mg/L
2016-11-23 10:45 | Wainuiomata Treated Water @ Gate House | Phenanthrene | <0.0001 | mg/L
2016-11-23 10:45 | Wainuiomata Treated Water @ Gate House | Procymidone | <0.0001 | mg/L
2016-11-23 10:45 | Wainuiomata Treated Water @ Gate House | Propanil | <0.001 | mg/L
2016-11-23 10:45 | Wainuiomata Treated Water @ Gate House | Propazine | <0.0001 | mg/L
2016-11-23 10:45 | Wainuiomata Treated Water @ Gate House | sec-Butylbenzene | <0.0005 | mg/L
2016-11-23 10:45 | Wainuiomata Treated Water @ Gate House | Selenium - Total | <0.005 | g/mÂ³
2016-11-23 10:45 | Wainuiomata Treated Water @ Gate House | Silica | 11.9 | g/mÂ³
2016-11-23 10:45 | Wainuiomata Treated Water @ Gate House | Simazine | <0.0001 | mg/L
2016-11-23 10:45 | Wainuiomata Treated Water @ Gate House | Terbuthylazine | <0.0001 | mg/L
2016-11-23 10:45 | Wainuiomata Treated Water @ Gate House | Trifluralin | <0.0001 | mg/L
2016-11-23 10:45 | Wainuiomata Treated Water @ Gate House | Vinyl Chloride | <0.0005 | mg/L
2016-11-23 10:45 | Wainuiomata Treated Water @ Gate House | Styrene | <0.0005 | mg/L
2016-11-23 10:45 | Wainuiomata Treated Water @ Gate House | Tetrachloroethene | <0.0005 | mg/L
2016-11-23 10:45 | Wainuiomata Treated Water @ Gate House | Total Benzo(b) and Benzo(k) fluoranthrene | <0.001 | mg/L
2016-11-23 10:45 | Wainuiomata Treated Water @ Gate House | trans-1,2-Dichloroethene | <0.0005 | mg/L
2016-11-23 10:45 | Wainuiomata Treated Water @ Gate House | Trichloroethene | <0.0005 | mg/L
2016-01-29 11:00 | Wainuiomata Treated Water @ Gate House | Fluoride | 0.06 | g/mÂ³
2016-11-09 9:45 | Wainuiomata Treated Water @ Gate House | Fluoride | 0.83 | g/mÂ³
2016-11-10 9:12 | Wainuiomata Treated Water @ Gate House | Fluoride | 0.85 | g/mÂ³
2016-11-15 9:40 | Wainuiomata Treated Water @ Gate House | Alkalinity - Total | 24 | g CaCO3/mÂ³
2016-11-15 9:40 | Wainuiomata Treated Water @ Gate House | Calcium Hardness | 28.0 | g CaCO3/mÂ³
2016-11-15 9:40 | Wainuiomata Treated Water @ Gate House | Copper - Total | <0.013 | g/mÂ³
2016-11-15 9:40 | Wainuiomata Treated Water @ Gate House | pH | 7.5
2016-11-23 10:45 | Wainuiomata Treated Water @ Gate House | Aluminium - Acid Soluble | 0.027 | g/mÂ³
2016-11-24 12:25 | Wainuiomata Treated Water @ Gate House | Fluoride | 0.05 | g/mÂ³
2016-12-09 12:43 | Wainuiomata Treated Water @ Gate House | Aluminium - Total | 0.026 | g/mÂ³
2016-12-07 13:36 | Wainuiomata Treated Water @ Gate House | Aluminium - Acid Soluble | 0.026 | g/mÂ³
2016-03-01 9:20 | Wainuiomata Treated Water @ Gate House | Fluoride | 0.06 | g/mÂ³
2016-02-29 | Wainuiomata Treated Water @ Gate House | Aluminium - Acid Soluble | 0.028 | g/mÂ³
2016-12-13 10:20 | Wainuiomata Treated Water @ Gate House | Calcium Hardness | 33.0 | g CaCO3/mÂ³
2016-12-13 10:20 | Wainuiomata Treated Water @ Gate House | Copper - Total | <0.013 | g/mÂ³
2016-12-13 10:20 | Wainuiomata Treated Water @ Gate House | Manganese - Total | <0.013 | g/mÂ³
2016-12-13 10:20 | Wainuiomata Treated Water @ Gate House | pH | 7.9
2016-12-15 7:45 | Wainuiomata Treated Water @ Gate House | Fluoride | 0.08 | g/mÂ³
2016-12-29 7:38 | Wainuiomata Treated Water @ Gate House | Fluoride | 0.7 | g/mÂ³
2017-01-05 | Wainuiomata Treated Water @ Gate House | Aluminium - Total | 0.047 | g/mÂ³
2017-01-05 | Wainuiomata Treated Water @ Gate House | Fluoride | 0.77 | g/mÂ³
2015-12-15 9:45:00 | Wainuiomata Treated Water @ Gate House | Alkalinity - Total | 36.0 | g CaCO3/mÂ³
2015-12-15 9:45:00 | Wainuiomata Treated Water @ Gate House | Fluoride | 0.06 | g/mÂ³
2015-12-15 9:45:00 | Wainuiomata Treated Water @ Gate House | Zinc - Total | <0.013 | g/mÂ³
2015-12-15 9:45:00 | Wainuiomata Treated Water @ Gate House | Manganese - Total | <0.013 | g/mÂ³
2015-12-15 16:55:00 | Wainuiomata Treated Water @ Gate House | Aluminium - Dissolved | 0.027 | g/mÂ³
2015-12-18 13:05:00 | Wainuiomata Treated Water @ Gate House | Fluoride | 0.05 | g/mÂ³
2016-01-18 | Wainuiomata Treated Water @ Gate House | Fluoride | 0.05 | g/mÂ³
2015-12-23 14:00:00 | Wainuiomata Treated Water @ Gate House | Fluoride | 0.05 | g/mÂ³
2015-12-29 11:07:00 | Wainuiomata Treated Water @ Gate House | Fluoride | 0.06 | g/mÂ³
2016-05-17 11:05 | Wainuiomata Treated Water @ Gate House | Fluoride | 0.08 | g/mÂ³
2016-05-16 | Wainuiomata Treated Water @ Gate House | 2,4,6-Trichloroanisole | <1 | ng/L
2016-05-18 11:20 | Wainuiomata Treated Water @ Gate House | Fluoride | 0.05 | g/mÂ³
2016-01-08 8:39:00 | Wainuiomata Treated Water @ Gate House | Fluoride | 0.05 | g/mÂ³
2016-03-25 13:40 | Wainuiomata Treated Water @ Gate House | Fluoride | 0.08 | g/mÂ³
2016-05-23 | Wainuiomata Treated Water @ Gate House | Aluminium - Acid Soluble | 0.383 | g/mÂ³
2016-05-23 | Wainuiomata Treated Water @ Gate House | 2-Methylisoborneol | 1.4 | ng/L
2016-05-31 9:35 | Wainuiomata Treated Water @ Gate House | Fluoride | 0.04 | g/mÂ³
2016-05-31 9:35 | Wainuiomata Treated Water @ Gate House | Alkalinity - Total | 32 | g CaCO3/mÂ³
2016-05-31 9:35 | Wainuiomata Treated Water @ Gate House | Iron - Total | 0.228 | g/mÂ³
2016-05-31 9:35 | Wainuiomata Treated Water @ Gate House | Manganese - Total | 0.035 | g/mÂ³
2016-05-30 | Wainuiomata Treated Water @ Gate House | 2,4,6-Trichloroanisole | <1 | ng/L
2016-05-30 | Wainuiomata Treated Water @ Gate House | 2-Methylisoborneol | <1 | ng/L
2016-06-02 11:00 | Wainuiomata Treated Water @ Gate House | Fluoride | 0.11 | g/mÂ³
2016-06-08 14:05 | Wainuiomata Treated Water @ Gate House | Aluminium - Acid Soluble | 0.032 | g/mÂ³
2016-06-08 14:05 | Wainuiomata Treated Water @ Gate House | 2,4,6-Trichloroanisole | <1 | ng/L
2016-06-14 11:35 | Wainuiomata Treated Water @ Gate House | Fluoride | 0.32 | g/mÂ³
2016-06-14 11:35 | Wainuiomata Treated Water @ Gate House | Fluoride | 0.32 | g/mÂ³
2016-06-22 13:20 | Wainuiomata Treated Water @ Gate House | Fluoride | 0.61 | g/mÂ³
2016-06-28 10:15 | Wainuiomata Treated Water @ Gate House | Calcium Hardness | 31.0 | g CaCO3/mÂ³
2016-06-28 10:15 | Wainuiomata Treated Water @ Gate House | Copper - Total | <0.013 | g/mÂ³
2016-06-28 10:15 | Wainuiomata Treated Water @ Gate House | Manganese - Total | <0.013 | g/mÂ³
2016-06-28 10:15 | Wainuiomata Treated Water @ Gate House | pH | 7.6
2016-06-30 6:55 | Wainuiomata Treated Water @ Gate House | Fluoride | 0.72 | g/mÂ³
2016-02-17 14:35 | Wainuiomata Treated Water @ Gate House | Fluoride | 0.06 | g/mÂ³
2016-07-06 13:52 | Wainuiomata Treated Water @ Gate House | Aluminium - Total | 0.03 | g/mÂ³
2016-07-06 13:59 | Wainuiomata Treated Water @ Gate House | Aluminium - Acid Soluble | 0.027 | g/mÂ³
2016-07-06 10:15 | Wainuiomata Treated Water @ Gate House | Fluoride | 0.07 | g/mÂ³
2016-07-12 9:35 | Wainuiomata Treated Water @ Gate House | Fluoride | 0.76 | g/mÂ³
2016-07-14 13:47 | Wainuiomata Treated Water @ Gate House | Fluoride | 0.79 | g/mÂ³
2016-05-17 11:05 | Wainuiomata Treated Water @ Gate House | Aluminium - Dissolved | 0.018 | g/mÂ³
2016-05-17 11:05 | Wainuiomata Treated Water @ Gate House | Boron - Total | <0.05 | g/mÂ³
2017-01-10 | Wainuiomata Treated Water @ Gate House | Fluoride | 0.07 | g/mÂ³
2017-01-10 | Wainuiomata Treated Water @ Gate House | Copper - Total | <0.013 | g/mÂ³
2017-01-10 | Wainuiomata Treated Water @ Gate House | Iron - Total | 0.032 | g/mÂ³
2017-01-10 | Wainuiomata Treated Water @ Gate House | pH | 7.8
2017-01-16 | Wainuiomata Treated Water @ Gate House | Aluminium - Acid Soluble | 0.823 | g/mÂ³
2017-01-20 | Wainuiomata Treated Water @ Gate House | Fluoride | 0.46 | g/mÂ³
2017-01-24 | Wainuiomata Treated Water @ Gate House | Fluoride | 0.32 | g/mÂ³
2017-01-27 | Wainuiomata Treated Water @ Gate House | Fluoride | 0.75 | g/mÂ³
2017-01-30 | Wainuiomata Treated Water @ Gate House | Fluoride | 0.81 | g/mÂ³
2017-02-02 | Wainuiomata Treated Water @ Gate House | Fluoride | 0.81 | g/mÂ³
2017-02-02 | Wainuiomata Treated Water @ Gate House | Aluminium - Total | 0.027 | g/mÂ³
2017-01-08 | Wainuiomata Treated Water @ Gate House | Fluoride | 0.7 | g/mÂ³
2017-01-20 | Wainuiomata Treated Water @ Gate House | Fluoride | 0.46 | g/mÂ³
2017-02-02 | Wainuiomata Treated Water @ Gate House | Fluoride | 0.81 | g/mÂ³
2017-02-07 | Wainuiomata Treated Water @ Gate House | Fluoride | 0.85 | g/mÂ³
2017-02-07 | Wainuiomata Treated Water @ Gate House | Alkalinity - Total | 28.0 | g CaCO3/mÂ³
2017-02-07 | Wainuiomata Treated Water @ Gate House | Calcium Hardness | 29.0 | g CaCO3/mÂ³
2017-02-07 | Wainuiomata Treated Water @ Gate House | Zinc - Total | <0.013 | g/mÂ³
2016-02-01 | Wainuiomata Treated Water @ Gate House | Aluminium - Acid Soluble | 0.025 | g/mÂ³
2016-03-08 9:50 | Wainuiomata Treated Water @ Gate House | Alkalinity - Total | 41 | g CaCO3/mÂ³
2016-03-08 9:50 | Wainuiomata Treated Water @ Gate House | Calcium Hardness | 38.0 | g CaCO3/mÂ³
2016-03-08 9:50 | Wainuiomata Treated Water @ Gate House | Iron - Total | 0.05 | g/mÂ³
2016-03-08 9:50 | Wainuiomata Treated Water @ Gate House | Fluoride | 0.06 | g/mÂ³
2016-02-12 3:30:00 | Wainuiomata Treated Water @ Gate House | Fluoride | 0.06 | g/mÂ³
2016-03-16 9:30 | Wainuiomata Treated Water @ Gate House | Fluoride | 0.08 | g/mÂ³
2016-02-17 0:00:00 | Wainuiomata Treated Water @ Gate House | 2,4,6-Trichloroanisole | <1 | ng/L
2016-02-19 12:05 | Wainuiomata Treated Water @ Gate House | Fluoride | 0.06 | g/mÂ³
2016-04-19 8:25 | Wainuiomata Treated Water @ Gate House | Fluoride | 0.06 | g/mÂ³
2016-04-19 8:25 | Wainuiomata Treated Water @ Gate House | Geosmin ng/L | 1.6 | ng/L
2016-04-14 10:50 | Wainuiomata Treated Water @ Gate House | Fluoride | 0.06 | g/mÂ³
2016-04-05 9:40 | Wainuiomata Treated Water @ Gate House | Alkalinity - Total | 55 | g CaCO3/mÂ³
2016-04-05 9:40 | Wainuiomata Treated Water @ Gate House | Copper - Total | <0.013 | g/mÂ³
2016-04-05 9:40 | Wainuiomata Treated Water @ Gate House | Manganese - Total | <0.013 | g/mÂ³
2016-04-05 9:40 | Wainuiomata Treated Water @ Gate House | pH | 9.3
2016-03-30 | Wainuiomata Treated Water @ Gate House | Aluminium - Acid Soluble | 0.07 | g/mÂ³
2016-03-30 | Wainuiomata Treated Water @ Gate House | Aluminium - Total | 0.075 | g/mÂ³
2016-03-22 12:05 | Wainuiomata Treated Water @ Gate House | Fluoride | 0.07 | g/mÂ³
2016-02-19 12:05:00 | Wainuiomata Treated Water @ Gate House | Aluminium - Total | 0.042 | g/mÂ³
2016-04-25 | Wainuiomata Treated Water @ Gate House | Aluminium - Acid Soluble | 0.049 | g/mÂ³
2016-04-25 | Wainuiomata Treated Water @ Gate House | Geosmin ng/L | 1.6 | ng/L
2016-02-22 11:50:00 | Wainuiomata Treated Water @ Gate House | 2,4,6-Trichloroanisole | <1 | ng/L
2016-02-22 11:50:00 | Wainuiomata Treated Water @ Gate House | 2-Methylisoborneol | 3.1 | ng/L
2016-02-09 13:50 | Wainuiomata Treated Water @ Gate House | Copper - Total | <0.013 | g/mÂ³
2016-02-09 13:50 | Wainuiomata Treated Water @ Gate House | Manganese - Total | <0.013 | g/mÂ³
2016-02-09 13:50 | Wainuiomata Treated Water @ Gate House | Iron - Total | 0.034 | g/mÂ³
2016-02-09 13:50 | Wainuiomata Treated Water @ Gate House | Zinc - Total | <0.013 | g/mÂ³
2016-02-26 9:59 | Wainuiomata Treated Water @ Gate House | Chlorite | <0.005 | g/mÂ³
2016-03-02 10:00 | Wainuiomata Treated Water @ Gate House | Aluminium - Total | 0.028 | g/mÂ³
2016-01-12 15:17:00 | Wainuiomata Treated Water @ Gate House | Alkalinity - Total | 54 | g CaCO3/mÂ³
2016-01-12 15:17:00 | Wainuiomata Treated Water @ Gate House | Copper - Total | <0.013 | g/mÂ³
2016-01-12 15:17:00 | Wainuiomata Treated Water @ Gate House | Iron - Total | 0.021 | g/mÂ³
2016-01-12 15:17:00 | Wainuiomata Treated Water @ Gate House | pH | 7.8
2016-01-06 11:28:00 | Wainuiomata Treated Water @ Gate House | Fluoride | 0.06 | g/mÂ³
2016-02-29 11:55 | Wainuiomata Treated Water @ Gate House | 2,4,6-Trichloroanisole | <1 | ng/L
2016-02-29 11:55 | Wainuiomata Treated Water @ Gate House | 2-Methylisoborneol | 2.9 | ng/L
2016-05-03 0:00 | Wainuiomata Treated Water @ Gate House | Copper - Total | <0.013 | g/mÂ³
2016-05-03 0:00 | Wainuiomata Treated Water @ Gate House | Iron - Total | 0.77 | g/mÂ³
2016-05-03 0:00 | Wainuiomata Treated Water @ Gate House | Manganese - Total | 0.098 | g/mÂ³
2016-05-03 0:00 | Wainuiomata Treated Water @ Gate House | pH | 9.3
2016-05-02 0:00 | Wainuiomata Treated Water @ Gate House | 2,4,6-Trichloroanisole | <1 | ng/L
2016-05-02 0:00 | Wainuiomata Treated Water @ Gate House | 2-Methylisoborneol | <1 | ng/L
2016-03-04 11:30 | Wainuiomata Treated Water @ Gate House | Fluoride | 0.06 | g/mÂ³
2016-03-04 12:15 | Wainuiomata Treated Water @ Gate House | 2,4,6-Trichloroanisole | <1 | ng/L
2016-03-04 12:15 | Wainuiomata Treated Water @ Gate House | 2-Methylisoborneol | 2.4 | ng/L
2016-04-13 13:20 | Wainuiomata Treated Water @ Gate House | Fluoride | 0.06 | g/mÂ³
2016-04-28 10:10 | Wainuiomata Treated Water @ Gate House | Fluoride | 0.07 | g/mÂ³
2016-05-11 9:15 | Wainuiomata Treated Water @ Gate House | Fluoride | 0.07 | g/mÂ³
2016-05-13 8:10 | Wainuiomata Treated Water @ Gate House | Fluoride | 0.08 | g/mÂ³
2016-05-09 | Wainuiomata Treated Water @ Gate House | Geosmin ng/L | 1.3 | ng/L
2016-03-11 10:55 | Wainuiomata Treated Water @ Gate House | Fluoride | 0.07 | g/mÂ³
2017-03-15 | Wainuiomata Treated Water @ Gate House | Aluminium - Acid Soluble | 0.025 | g/mÂ³
2017-03-19 | Wainuiomata Treated Water @ Gate House | Fluoride | 0.68 | g/mÂ³
2017-03-23 | Wainuiomata Treated Water @ Gate House | Fluoride | 0.79 | g/mÂ³
2017-03-07 | Wainuiomata Treated Water @ Gate House | Alkalinity - Total | 29.0 | g CaCO3/mÂ³
2017-03-07 | Wainuiomata Treated Water @ Gate House | Copper - Total | <0.013 | g/mÂ³
2017-03-07 | Wainuiomata Treated Water @ Gate House | Iron - Total | 0.032 | g/mÂ³
2017-03-07 | Wainuiomata Treated Water @ Gate House | Fluoride | 0.83 | g/mÂ³
2017-03-15 | Wainuiomata Treated Water @ Gate House | Aluminium - Dissolved | 0.015 | g/mÂ³
2017-03-01 | Wainuiomata Treated Water @ Gate House | Fluoride | 0.85 | g/mÂ³
2017-02-15 | Wainuiomata Treated Water @ Gate House | Aluminium - Acid Soluble | 0.022 | g/mÂ³
2017-02-21 | Wainuiomata Treated Water @ Gate House | Fluoride | 0.83 | g/mÂ³
2017-03-03 | Wainuiomata Treated Water @ Gate House | Fluoride | 0.85 | g/mÂ³
2016-05-17 11:05 | Wainuiomata Treated Water @ Gate House | Cyanide | <0.005 | g/mÂ³
2016-05-17 11:05 | Wainuiomata Treated Water @ Gate House | Geosmin ng/L | <1 | ng/L
2016-05-17 11:05 | Wainuiomata Treated Water @ Gate House | Mercury - Total | <0.001 | g/mÂ³
2016-05-17 11:05 | Wainuiomata Treated Water @ Gate House | Nickel - Total | <0.001 | g/mÂ³
2016-05-17 11:05 | Wainuiomata Treated Water @ Gate House | Silica | 10.9 | g/mÂ³
2016-05-17 11:05 | Wainuiomata Treated Water @ Gate House | Selenium - Total | <0.005 | g/mÂ³
2016-07-20 9:00 | Wainuiomata Treated Water @ Gate House | Aluminium - Acid Soluble | 0.024 | g/mÂ³
2016-07-26 9:50 | Wainuiomata Treated Water @ Gate House | Fluoride | 0.82 | g/mÂ³
2016-07-26 9:50 | Wainuiomata Treated Water @ Gate House | Calcium Hardness | 29.0 | g CaCO3/mÂ³
2016-07-26 9:50 | Wainuiomata Treated Water @ Gate House | Iron - Total | 0.018 | g/mÂ³
2016-07-26 9:50 | Wainuiomata Treated Water @ Gate House | Manganese - Total | <0.013 | g/mÂ³
2016-07-27 9:20 | Wainuiomata Treated Water @ Gate House | Fluoride | 0.49 | g/mÂ³
2016-08-03 9:40 | Wainuiomata Treated Water @ Gate House | Aluminium - Acid Soluble | 0.027 | g/mÂ³
2016-08-03 9:40 | Wainuiomata Treated Water @ Gate House | Aluminium - Total | 0.03 | g/mÂ³
2016-08-04 | Wainuiomata Treated Water @ Gate House | Fluoride | 0.41 | g/mÂ³
2016-08-12 | Wainuiomata Treated Water @ Gate House | Fluoride | 0.68 | g/mÂ³
2016-08-17 9:20 | Wainuiomata Treated Water @ Gate House | Aluminium - Acid Soluble | 0.042 | g/mÂ³
2016-08-23 11:20 | Wainuiomata Treated Water @ Gate House | Fluoride | 0.36 | g/mÂ³
2016-08-23 11:20 | Wainuiomata Treated Water @ Gate House | Calcium Hardness | 30.0 | g CaCO3/mÂ³
2016-08-23 11:20 | Wainuiomata Treated Water @ Gate House | Manganese - Total | <0.013 | g/mÂ³
2016-08-23 11:20 | Wainuiomata Treated Water @ Gate House | pH | 7.6
2016-08-25 | Wainuiomata Treated Water @ Gate House | Fluoride | 0.82 | g/mÂ³
2016-01-22 12:00:00 | Wainuiomata Treated Water @ Gate House | Fluoride | 0.06 | g/mÂ³
2016-08-31 9:35 | Wainuiomata Treated Water @ Gate House | Fluoride | 0.89 | g/mÂ³
2016-08-31 10:22 | Wainuiomata Treated Water @ Gate House | Aluminium - Total | 0.015 | g/mÂ³
2016-09-06 9:35 | Wainuiomata Treated Water @ Gate House | Fluoride | 0.79 | g/mÂ³
2016-09-09 10:45 | Wainuiomata Treated Water @ Gate House | Fluoride | 0.58 | g/mÂ³
2016-09-14 9:55 | Wainuiomata Treated Water @ Gate House | Aluminium - Acid Soluble | 0.026 | g/mÂ³
2016-09-15 10:10 | Wainuiomata Treated Water @ Gate House | Fluoride | 0.1 | g/mÂ³
2016-09-20 11:48 | Wainuiomata Treated Water @ Gate House | Fluoride | 0.43 | g/mÂ³
2016-09-20 11:47 | Wainuiomata Treated Water @ Gate House | Alkalinity - Total | 30 | g CaCO3/mÂ³
2016-09-20 11:47 | Wainuiomata Treated Water @ Gate House | Iron - Total | 0.031 | g/mÂ³
2016-09-20 11:47 | Wainuiomata Treated Water @ Gate House | pH | 7.7
2016-02-23 8:50 | Wainuiomata Treated Water @ Gate House | Fluoride | 0.05 | g/mÂ³
2016-02-23 8:50 | Wainuiomata Treated Water @ Gate House | 2,4,6-Trichloroanisole | <1 | ng/L
2016-09-28 9:30 | Wainuiomata Treated Water @ Gate House | Fluoride | 0.56 | g/mÂ³
2016-09-30 8:31 | Wainuiomata Treated Water @ Gate House | Fluoride | 0.57 | g/mÂ³
2016-01-26 11:55:00 | Wainuiomata Treated Water @ Gate House | Fluoride | 0.06 | g/mÂ³
2016-09-28 9:35 | Wainuiomata Treated Water @ Gate House | Aluminium - Dissolved | 0.015 | g/mÂ³
2016-10-07 6:40 | Wainuiomata Treated Water @ Gate House | Fluoride | 0.68 | g/mÂ³
2016-10-12 9:25 | Wainuiomata Treated Water @ Gate House | Fluoride | 0.83 | g/mÂ³
2016-10-13 11:56 | Wainuiomata Treated Water @ Gate House | Fluoride | 0.83 | g/mÂ³
2016-10-18 9:15 | Wainuiomata Treated Water @ Gate House | Fluoride | 0.68 | g/mÂ³
2016-10-18 9:15 | Wainuiomata Treated Water @ Gate House | Alkalinity - Total | 28 | g CaCO3/mÂ³
2016-10-18 9:15 | Wainuiomata Treated Water @ Gate House | Calcium Hardness | 28.0 | g CaCO3/mÂ³
2016-10-18 9:15 | Wainuiomata Treated Water @ Gate House | Copper - Total | <0.013 | g/mÂ³
2016-10-21 12:01 | Wainuiomata Treated Water @ Gate House | Fluoride | 0.89 | g/mÂ³
2016-10-26 10:00 | Wainuiomata Treated Water @ Gate House | Aluminium - Acid Soluble | 0.027 | g/mÂ³
2016-11-01 | Wainuiomata Treated Water @ Gate House | Ammonia Nitrogen | <0.01 | g/mÂ³
2016-11-01 | Wainuiomata Treated Water @ Gate House | Conductivity at 25Â°C | 14.9 | mS/m
2016-11-01 | Wainuiomata Treated Water @ Gate House | Hydrogen Sulphide | <0.05 | g/mÂ³
2016-11-01 | Wainuiomata Treated Water @ Gate House | pH | 7.5
2016-11-01 | Wainuiomata Treated Water @ Gate House | Temperature | 11.4 | Deg C
2016-11-01 | Wainuiomata Treated Water @ Gate House | Aluminium - Total | 0.032 | g/mÂ³
2016-11-23 10:45 | Wainuiomata Treated Water @ Gate House | 1,1,1,2-Tetrachloroethane | <0.0005 | mg/L
2016-11-23 10:45 | Wainuiomata Treated Water @ Gate House | 1,1,1-Trichloroethane | <0.0005 | mg/L
2016-11-23 10:45 | Wainuiomata Treated Water @ Gate House | 1,1,2,2-Tetrachloroethane | <0.0005 | mg/L
2016-11-23 10:45 | Wainuiomata Treated Water @ Gate House | 1,1,2-Trichloroethane | <0.0005 | mg/L
2016-11-23 10:45 | Wainuiomata Treated Water @ Gate House | 1,1-Dichloroethane | <0.0005 | mg/L
2016-11-23 10:45 | Wainuiomata Treated Water @ Gate House | 1,1-Dichloroethene | <0.0005 | mg/L
2016-11-23 10:45 | Wainuiomata Treated Water @ Gate House | 1,1-Dichloropropene | <0.0005 | mg/L
2016-11-23 10:45 | Wainuiomata Treated Water @ Gate House | 1,2,3-Trichlorobenzene | <0.0005 | mg/L
2016-11-23 10:45 | Wainuiomata Treated Water @ Gate House | 1,2,3-Trichloropropane | <0.0005 | mg/L
2016-11-23 10:45 | Wainuiomata Treated Water @ Gate House | 1,2,4-Trichlorobenzene | <0.0005 | mg/L
2016-11-23 10:45 | Wainuiomata Treated Water @ Gate House | 1,2,4-Trimethylbenzene | <0.0005 | mg/L
2016-11-23 10:45 | Wainuiomata Treated Water @ Gate House | 1,2-Dibromo-3-chloropropane | <0.002 | mg/L
2016-11-23 10:45 | Wainuiomata Treated Water @ Gate House | 1,2-Dibromoethane | <0.0002 | mg/L
2016-11-23 10:45 | Wainuiomata Treated Water @ Gate House | 1,2-Dichlorobenzene | <0.0005 | mg/L
2016-11-23 10:45 | Wainuiomata Treated Water @ Gate House | 1,2-Dichloroethane | <0.0005 | mg/L
2016-11-23 10:45 | Wainuiomata Treated Water @ Gate House | 1,2-Dichloropropane | <0.0005 | mg/L
2016-11-23 10:45 | Wainuiomata Treated Water @ Gate House | 2,2',3,4,4',5',6-Heptachlorobiphenyl | <0.0001 | mg/L
2016-11-23 10:45 | Wainuiomata Treated Water @ Gate House | 2,2',3,4,4',5'-Hexachlorobiphenyl | <0.001 | mg/L
2016-11-23 10:45 | Wainuiomata Treated Water @ Gate House | 2,2',4,5,5'-Pentachlorobiphenyl | <0.0001 | mg/L
2016-11-23 10:45 | Wainuiomata Treated Water @ Gate House | 2,3-Diuron | <0.001 | mg/L
2016-11-23 10:45 | Wainuiomata Treated Water @ Gate House | 2,4,4'-Trichlorobiphenyl | <0.0001 | mg/L
2016-11-23 10:45 | Wainuiomata Treated Water @ Gate House | 2,4,6-Trichloroanisole | <1 | ng/L
2016-11-23 10:45 | Wainuiomata Treated Water @ Gate House | 2-Chlorotoluene | <0.0005 | mg/L
2016-11-23 10:45 | Wainuiomata Treated Water @ Gate House | 2-Methylisoborneol | <1 | ng/L
2016-11-23 10:45 | Wainuiomata Treated Water @ Gate House | 4-Chlorotoluene | <0.0005 | mg/L
2016-11-23 10:45 | Wainuiomata Treated Water @ Gate House | 4-Methyl-2-Pentanone | <0.0005 | mg/L
2016-11-23 10:45 | Wainuiomata Treated Water @ Gate House | Acenaphthylene | <0.001 | mg/L
2016-11-23 10:45 | Wainuiomata Treated Water @ Gate House | Acenapthene | <0.0001 | mg/L
2016-11-23 10:45 | Wainuiomata Treated Water @ Gate House | Alachlor | <0.0001 | mg/L
2016-11-23 10:45 | Wainuiomata Treated Water @ Gate House | Aldicarb | <0.1 | mg/L
2016-11-23 10:45 | Wainuiomata Treated Water @ Gate House | Aldrin | <0.001 | mg/L
2016-11-23 10:45 | Wainuiomata Treated Water @ Gate House | Aluminium - Dissolved | 0.019 | g/mÂ³
2016-11-23 10:45 | Wainuiomata Treated Water @ Gate House | Anthracene | <0.001 | mg/L
2016-11-23 10:45 | Wainuiomata Treated Water @ Gate House | Arsenic - Total | <0.002 | g/mÂ³
2016-11-23 10:45 | Wainuiomata Treated Water @ Gate House | Benzene | <0.0005 | mg/L
2016-11-23 10:45 | Wainuiomata Treated Water @ Gate House | Boron - Total | <0.05 | g/mÂ³
2016-11-23 10:45 | Wainuiomata Treated Water @ Gate House | Bromacil | <0.005 | mg/L
2016-11-23 10:45 | Wainuiomata Treated Water @ Gate House | Bromobenzene | <0.0005 | mg/L
2016-11-23 10:45 | Wainuiomata Treated Water @ Gate House | Bromochloromethane | <0.0012 | mg/L
2016-11-23 10:45 | Wainuiomata Treated Water @ Gate House | Bromodichloromethane | 0.0038 | mg/L
2016-11-23 10:45 | Wainuiomata Treated Water @ Gate House | Bromoform | 0.0018 | mg/L
2016-11-23 10:45 | Wainuiomata Treated Water @ Gate House | Bromomethane | <0.001 | mg/L
2016-11-23 10:45 | Wainuiomata Treated Water @ Gate House | Cadmium - Total | <0.001 | g/mÂ³
2016-11-23 10:45 | Wainuiomata Treated Water @ Gate House | Carbon disulphide | <0.0010 | mg/L
2016-11-23 10:45 | Wainuiomata Treated Water @ Gate House | Carbon tetrachloride | <0.0005 | mg/L
2016-11-23 10:45 | Wainuiomata Treated Water @ Gate House | Chromium - Total | <0.001 | g/mÂ³
2016-11-23 10:45 | Wainuiomata Treated Water @ Gate House | Chrysene | <0.0001 | mg/L
2016-11-23 10:45 | Wainuiomata Treated Water @ Gate House | cis-Permethrin | <0.0001 | mg/L
2016-11-23 10:45 | Wainuiomata Treated Water @ Gate House | d-BHC | <0.0001 | mg/L
2016-11-23 10:45 | Wainuiomata Treated Water @ Gate House | Diazinon | <0.0001 | mg/L
2016-11-23 10:45 | Wainuiomata Treated Water @ Gate House | Dibenz(a,h)anthracene | <0.0001 | mg/L
2016-11-23 10:45 | Wainuiomata Treated Water @ Gate House | Dibromochloromethane | 0.0053 | mg/L
2016-11-23 10:45 | Wainuiomata Treated Water @ Gate House | Dibromomethane | <0.0005 | mg/L
2016-11-23 10:45 | Wainuiomata Treated Water @ Gate House | Dichlorodifluoromethane | <0.001 | mg/L
2016-11-23 10:45 | Wainuiomata Treated Water @ Gate House | Dichloromethane | <0.005 | mg/L
2016-11-23 10:45 | Wainuiomata Treated Water @ Gate House | Fluoranthene | <0.0001 | mg/L
2016-11-23 10:45 | Wainuiomata Treated Water @ Gate House | Fluorene | <0.0001 | mg/L
2016-11-23 10:45 | Wainuiomata Treated Water @ Gate House | Gamma-Chlordane | <0.001 | mg/L
2016-11-23 10:45 | Wainuiomata Treated Water @ Gate House | Heptachlor Epoxide | <0.0001 | mg/L
2016-11-23 10:45 | Wainuiomata Treated Water @ Gate House | Heptachlor | <0.0001 | mg/L
2016-11-23 10:45 | Wainuiomata Treated Water @ Gate House | Hexachlorobenzene | <0.0001 | mg/L
2016-11-23 10:45 | Wainuiomata Treated Water @ Gate House | Hexazinone | <0.001 | mg/L
2016-11-23 10:45 | Wainuiomata Treated Water @ Gate House | Lead - Total | <0.001 | g/mÂ³
2017-02-17 | Wainuiomata Treated Water @ Gate House | Fluoride | 0.82 | g/mÂ³
2017-03-29 | Wainuiomata Treated Water @ Gate House | Aluminium - Acid Soluble | 0.022 | g/mÂ³
2017-04-12 | Wainuiomata Treated Water @ Gate House | Aluminium - Total | 0.03 | g/mÂ³
2017-04-04 | Wainuiomata Treated Water @ Gate House | Copper - Total | <0.013 | g/mÂ³
2017-04-04 | Wainuiomata Treated Water @ Gate House | Iron - Total | 0.022 | g/mÂ³
2017-04-04 | Wainuiomata Treated Water @ Gate House | pH | 7.5
2017-04-04 | Wainuiomata Treated Water @ Gate House | Zinc - Total | <0.013 | g/mÂ³
2017-04-12 | Wainuiomata Treated Water @ Gate House | Fluoride | 0.49 | g/mÂ³
2017-04-14 | Wainuiomata Treated Water @ Gate House | Fluoride | 0.75 | g/mÂ³
2017-04-21 | Wainuiomata Treated Water @ Gate House | Fluoride | 0.56 | g/mÂ³
2017-04-26 | Wainuiomata Treated Water @ Gate House | Aluminium - Acid Soluble | 0.021 | g/mÂ³
2017-03-27 | Wainuiomata Treated Water @ Gate House | Fluoride | 0.84 | g/mÂ³
2017-05-02 | Wainuiomata Treated Water @ Gate House | Fluoride | 0.66 | g/mÂ³
2017-05-02 | Wainuiomata Treated Water @ Gate House | Alkalinity - Total | 26.0 | g CaCO3/mÂ³
2017-05-02 | Wainuiomata Treated Water @ Gate House | Calcium Hardness | 30.0 | g CaCO3/mÂ³
2017-05-02 | Wainuiomata Treated Water @ Gate House | Copper - Total | <0.013 | g/mÂ³
2017-05-10 | Wainuiomata Treated Water @ Gate House | Aluminium - Dissolved | 0.017 | g/mÂ³
2017-05-10 | Wainuiomata Treated Water @ Gate House | Cadmium - Total | <0.001 | g/mÂ³
2017-05-10 | Wainuiomata Treated Water @ Gate House | Cyanide | <0.005 | g/mÂ³
2017-05-10 | Wainuiomata Treated Water @ Gate House | Nickel - Total | <0.001 | g/mÂ³
2017-05-10 | Wainuiomata Treated Water @ Gate House | Selenium - Total | <0.005 | g/mÂ³
2017-05-10 | Wainuiomata Treated Water @ Gate House | Silica | 16.2 | g/mÂ³
2017-05-02 | Wainuiomata Treated Water @ Gate House | Aluminium - Total | 0.029 | g/mÂ³
2017-05-04 | Wainuiomata Treated Water @ Gate House | Fluoride | 0.83 | g/mÂ³
2017-05-10 | Wainuiomata Treated Water @ Gate House | Aluminium - Acid Soluble | 0.023 | g/mÂ³
2017-05-17 | Wainuiomata Treated Water @ Gate House | Fluoride | 0.55 | g/mÂ³
2017-05-24 | Wainuiomata Treated Water @ Gate House | Fluoride | 0.05 | g/mÂ³
2017-05-26 | Wainuiomata Treated Water @ Gate House | Fluoride | 0.05 | g/mÂ³
2017-05-29 | Wainuiomata Treated Water @ Gate House | Fluoride | 0.41 | g/mÂ³
2017-05-29 | Wainuiomata Treated Water @ Gate House | Alkalinity - Total | 33.0 | g CaCO3/mÂ³
2017-05-29 | Wainuiomata Treated Water @ Gate House | Copper - Total | <0.013 | g/mÂ³
2017-05-29 | Wainuiomata Treated Water @ Gate House | Iron - Total | 0.029 | g/mÂ³
2017-06-07 | Wainuiomata Treated Water @ Gate House | Aluminium - Dissolved | 0.019 | g/mÂ³
2017-06-07 | Wainuiomata Treated Water @ Gate House | Aluminium - Acid Soluble | 0.032 | g/mÂ³
2017-06-21 | Wainuiomata Treated Water @ Gate House | Aluminium - Acid Soluble | 0.026 | g/mÂ³
2017-06-26 | Wainuiomata Treated Water @ Gate House | Fluoride | 0.05 | g/mÂ³
2017-06-26 | Wainuiomata Treated Water @ Gate House | Alkalinity - Total | 32.0 | g CaCO3/mÂ³
2017-06-26 | Wainuiomata Treated Water @ Gate House | Copper - Total | <0.013 | g/mÂ³
2016-11-23 10:45 | Wainuiomata Treated Water @ Gate House | Lindane ( g-BHC) | <0.0001 | mg/L
2016-11-23 10:45 | Wainuiomata Treated Water @ Gate House | Nitrate - Nitrogen | 0.05 | g/mÂ³
2016-11-23 10:45 | Wainuiomata Treated Water @ Gate House | p-Isopropyltoluene | <0.0005 | mg/L
2016-11-23 10:45 | Wainuiomata Treated Water @ Gate House | Pirimiphos methyl | <0.0001 | mg/L
2016-11-23 10:45 | Wainuiomata Treated Water @ Gate House | Pyrene | <0.0001 | mg/L
2016-11-23 10:45 | Wainuiomata Treated Water @ Gate House | Pyriproxyfen | <0.0001 | mg/L
2016-11-23 10:45 | Wainuiomata Treated Water @ Gate House | tert-Butylbenzene | <0.0005 | mg/L
2016-11-23 10:45 | Wainuiomata Treated Water @ Gate House | Toluene | <0.0005 | mg/L
2016-11-23 10:45 | Wainuiomata Treated Water @ Gate House | Total p,m Xylene, Ethylbenzene | <0.0015 | mg/L
2016-11-23 10:45 | Wainuiomata Treated Water @ Gate House | trans-1,3-Dichloropropene | <0.0005 | mg/L
2016-11-23 10:45 | Wainuiomata Treated Water @ Gate House | Trichlorofluoromethane | <0.0005 | mg/L
2016-11-03 10:12 | Wainuiomata Treated Water @ Gate House | Fluoride | 0.86 | g/mÂ³
2016-01-29 11:00 | Wainuiomata Treated Water @ Gate House | Chlorite | <0.005 | g/mÂ³
2016-11-09 9:45 | Wainuiomata Treated Water @ Gate House | Aluminium - Acid Soluble | 0.021 | g/mÂ³
2016-11-15 9:40 | Wainuiomata Treated Water @ Gate House | Fluoride | 0.46 | g/mÂ³
2016-11-15 9:40 | Wainuiomata Treated Water @ Gate House | Manganese - Total | <0.013 | g/mÂ³
2016-11-15 9:40 | Wainuiomata Treated Water @ Gate House | Zinc - Total | <0.013 | g/mÂ³
2016-11-15 9:40 | Wainuiomata Treated Water @ Gate House | Iron - Total | 0.017 | g/mÂ³
2016-11-15 9:40 | Wainuiomata Treated Water @ Gate House | Fluoride | 0.46 | g/mÂ³
2016-11-23 10:45 | Wainuiomata Treated Water @ Gate House | Fluoride | 0.44 | g/mÂ³
2016-11-29 11:10 | Wainuiomata Treated Water @ Gate House | Fluoride | 0.06 | g/mÂ³
2016-12-01 12:30 | Wainuiomata Treated Water @ Gate House | Fluoride | 0.8 | g/mÂ³
2016-12-09 12:43 | Wainuiomata Treated Water @ Gate House | Aluminium - Dissolved | 0.021 | g/mÂ³
2016-12-07 13:36 | Wainuiomata Treated Water @ Gate House | Fluoride | 0.44 | g/mÂ³
2016-12-09 12:43 | Wainuiomata Treated Water @ Gate House | Fluoride | 0.19 | g/mÂ³
2016-12-13 10:20 | Wainuiomata Treated Water @ Gate House | Alkalinity - Total | 32 | g CaCO3/mÂ³
2016-12-13 10:20 | Wainuiomata Treated Water @ Gate House | Iron - Total | <0.013 | g/mÂ³
2016-12-13 10:20 | Wainuiomata Treated Water @ Gate House | Zinc - Total | <0.013 | g/mÂ³
2016-12-28 15:30 | Wainuiomata Treated Water @ Gate House | Fluoride | 0.79 | g/mÂ³
2017-01-05 | Wainuiomata Treated Water @ Gate House | Aluminium - Dissolved | 0.022 | g/mÂ³
2017-01-05 | Wainuiomata Treated Water @ Gate House | Aluminium - Acid Soluble | 0.038 | g/mÂ³
2017-01-05 | Wainuiomata Treated Water @ Gate House | Fluoride | 0.81 | g/mÂ³
2017-01-10 | Wainuiomata Treated Water @ Gate House | Alkalinity - Total | 33.0 | g CaCO3/mÂ³
2017-01-10 | Wainuiomata Treated Water @ Gate House | Calcium Hardness | 32.0 | g CaCO3/mÂ³
2017-01-10 | Wainuiomata Treated Water @ Gate House | Manganese - Total | <0.013 | g/mÂ³
2017-01-10 | Wainuiomata Treated Water @ Gate House | Zinc - Total | <0.013 | g/mÂ³
2017-01-13 | Wainuiomata Treated Water @ Gate House | Fluoride | 0.57 | g/mÂ³
2017-01-16 | Wainuiomata Treated Water @ Gate House | Fluoride | 0.49 | g/mÂ³
2016-02-05 11:30:00 | Wainuiomata Treated Water @ Gate House | Fluoride | 0.05 | g/mÂ³
2017-01-30 | Wainuiomata Treated Water @ Gate House | Aluminium - Acid Soluble | 0.031 | g/mÂ³
2017-02-02 | Wainuiomata Treated Water @ Gate House | Aluminium - Dissolved | 0.021 | g/mÂ³
2017-01-13 | Wainuiomata Treated Water @ Gate House | Fluoride | 0.56 | g/mÂ³
2017-01-27 | Wainuiomata Treated Water @ Gate House | Fluoride | 0.75 | g/mÂ³
2017-02-07 | Wainuiomata Treated Water @ Gate House | Copper - Total | <0.013 | g/mÂ³
2017-02-07 | Wainuiomata Treated Water @ Gate House | Iron - Total | 0.025 | g/mÂ³
2017-02-07 | Wainuiomata Treated Water @ Gate House | Manganese - Total | <0.013 | g/mÂ³
2017-02-07 | Wainuiomata Treated Water @ Gate House | pH | 7.4
2017-02-09 | Wainuiomata Treated Water @ Gate House | Fluoride | 0.86 | g/mÂ³
2016-02-01 | Wainuiomata Treated Water @ Gate House | Fluoride | 0.06 | g/mÂ³
2016-03-08 9:50 | Wainuiomata Treated Water @ Gate House | Fluoride | 0.06 | g/mÂ³
2016-03-08 9:50 | Wainuiomata Treated Water @ Gate House | Copper - Total | <0.013 | g/mÂ³
2016-03-08 9:50 | Wainuiomata Treated Water @ Gate House | Manganese - Total | <0.013 | g/mÂ³
2016-03-08 9:50 | Wainuiomata Treated Water @ Gate House | pH | 7.9
2016-03-08 9:50 | Wainuiomata Treated Water @ Gate House | Zinc - Total | 0.11 | g/mÂ³
2016-03-16 9:30 | Wainuiomata Treated Water @ Gate House | Fluoride | 0.08 | g/mÂ³
2016-03-16 0:00 | Wainuiomata Treated Water @ Gate House | Aluminium - Acid Soluble | 0.05 | g/mÂ³
2016-02-17 0:00:00 | Wainuiomata Treated Water @ Gate House | Geosmin ng/L | 4.4 | ng/L
2016-02-17 0:00:00 | Wainuiomata Treated Water @ Gate House | 2-Methylisoborneol | 4.1 | ng/L
2016-04-19 8:25 | Wainuiomata Treated Water @ Gate House | 2,4,6-Trichloroanisole | <1 | ng/L
2016-04-19 8:25 | Wainuiomata Treated Water @ Gate House | 2-Methylisoborneol | 3.2 | ng/L
2016-04-14 10:55 | Wainuiomata Treated Water @ Gate House | Aluminium - Acid Soluble | 0.026 | g/mÂ³
2016-04-05 9:40 | Wainuiomata Treated Water @ Gate House | Fluoride | 0.12 | g/mÂ³
2016-04-05 9:40 | Wainuiomata Treated Water @ Gate House | Calcium Hardness | 48.0 | g CaCO3/mÂ³
2016-04-05 9:40 | Wainuiomata Treated Water @ Gate House | Iron - Total | 0.024 | g/mÂ³
2016-04-05 9:40 | Wainuiomata Treated Water @ Gate House | Zinc - Total | <0.013 | g/mÂ³
2016-04-05 9:40 | Wainuiomata Treated Water @ Gate House | Fluoride | 0.11 | g/mÂ³
2016-03-30 9:10 | Wainuiomata Treated Water @ Gate House | Fluoride | 0.09 | g/mÂ³
2016-03-30 | Wainuiomata Treated Water @ Gate House | Aluminium - Dissolved | 0.056 | g/mÂ³
2016-03-30 9:10 | Wainuiomata Treated Water @ Gate House | Fluoride | 0.09 | g/mÂ³
2016-03-22 12:06 | Wainuiomata Treated Water @ Gate House | Fluoride | <0.20 | g/mÂ³
2016-02-19 12:05:00 | Wainuiomata Treated Water @ Gate House | Aluminium - Acid Soluble | 0.038 | g/mÂ³
2016-04-27 10:00 | Wainuiomata Treated Water @ Gate House | Fluoride | 0.07 | g/mÂ³
2016-04-25 | Wainuiomata Treated Water @ Gate House | 2,4,6-Trichloroanisole | <1 | ng/L
2016-04-25 | Wainuiomata Treated Water @ Gate House | 2-Methylisoborneol | 2.5 | ng/L
2016-02-22 11:50:00 | Wainuiomata Treated Water @ Gate House | Geosmin ng/L | 4.5 | ng/L
2016-02-09 13:50 | Wainuiomata Treated Water @ Gate House | Fluoride | 0.06 | g/mÂ³
2016-02-09 13:50 | Wainuiomata Treated Water @ Gate House | Alkalinity - Total | 41 | g CaCO3/mÂ³
2016-02-09 13:50 | Wainuiomata Treated Water @ Gate House | Calcium Hardness | 38.0 | g CaCO3/mÂ³
2016-02-09 13:50 | Wainuiomata Treated Water @ Gate House | pH | 7.9
2016-02-26 9:59 | Wainuiomata Treated Water @ Gate House | Fluoride | 0.06 | g/mÂ³
2017-06-26 | Wainuiomata Treated Water @ Gate House | Manganese - Total | <0.013 | g/mÂ³
2017-07-01 | Wainuiomata Treated Water @ Gate House | Aluminium - Total | 0.047 | g/mÂ³
2017-07-05 | Wainuiomata Treated Water @ Gate House | Aluminium - Acid Soluble | 0.042 | g/mÂ³
2017-07-14 | Wainuiomata Treated Water @ Gate House | Fluoride | 0.05 | g/mÂ³
2017-07-19 | Wainuiomata Treated Water @ Gate House | Fluoride | 0.3 | g/mÂ³
2017-07-25 | Wainuiomata Treated Water @ Gate House | Fluoride | 0.85 | g/mÂ³
2017-07-25 | Wainuiomata Treated Water @ Gate House | Alkalinity - Total | 27.0 | g CaCO3/mÂ³
2017-07-25 | Wainuiomata Treated Water @ Gate House | Zinc - Total | <0.013 | g/mÂ³
2017-07-25 | Wainuiomata Treated Water @ Gate House | Manganese - Total | <0.013 | g/mÂ³
2017-08-02 | Wainuiomata Treated Water @ Gate House | Fluoride | 0.87 | g/mÂ³
2017-08-04 | Wainuiomata Treated Water @ Gate House | Fluoride | 0.05 | g/mÂ³
2017-08-08 | Wainuiomata Treated Water @ Gate House | Aluminium - Total | 0.032 | g/mÂ³
2017-08-08 | Wainuiomata Treated Water @ Gate House | Fluoride | 0.84 | g/mÂ³
2017-08-11 | Wainuiomata Treated Water @ Gate House | Fluoride | 0.82 | g/mÂ³
2017-08-16 | Wainuiomata Treated Water @ Gate House | Aluminium - Acid Soluble | 0.034 | g/mÂ³
2017-08-22 | Wainuiomata Treated Water @ Gate House | Fluoride | 0.67 | g/mÂ³
2017-08-22 | Wainuiomata Treated Water @ Gate House | Alkalinity - Total | 23.0 | g CaCO3/mÂ³
2017-08-22 | Wainuiomata Treated Water @ Gate House | Manganese - Total | <0.013 | g/mÂ³
2017-08-22 | Wainuiomata Treated Water @ Gate House | pH | 7.4
2017-08-30 | Wainuiomata Treated Water @ Gate House | Fluoride | 0.74 | g/mÂ³
2017-09-01 | Wainuiomata Treated Water @ Gate House | Fluoride | 0.75 | g/mÂ³
2017-09-13 | Wainuiomata Treated Water @ Gate House | Fluoride | 0.77 | g/mÂ³
2017-09-19 | Wainuiomata Treated Water @ Gate House | Alkalinity - Total | 25.0 | g CaCO3/mÂ³
2017-09-19 | Wainuiomata Treated Water @ Gate House | Calcium Hardness | 28.0 | g CaCO3/mÂ³
2017-09-19 | Wainuiomata Treated Water @ Gate House | Copper - Total | <0.013 | g/mÂ³
2017-09-19 | Wainuiomata Treated Water @ Gate House | Zinc - Total | <0.013 | g/mÂ³
2017-09-27 | Wainuiomata Treated Water @ Gate House | Aluminium - Acid Soluble | 0.043 | g/mÂ³
2017-10-03 | Wainuiomata Treated Water @ Gate House | Aluminium - Total | 0.034 | g/mÂ³
2017-10-11 | Wainuiomata Treated Water @ Gate House | Aluminium - Acid Soluble | 0.027 | g/mÂ³
2017-10-16 | Wainuiomata Treated Water @ Gate House | Fluoride | 0.06 | g/mÂ³
2017-10-16 | Wainuiomata Treated Water @ Gate House | Manganese - Total | <0.013 | g/mÂ³
2017-10-16 | Wainuiomata Treated Water @ Gate House | Zinc - Total | <0.013 | g/mÂ³
2017-10-16 | Wainuiomata Treated Water @ Gate House | Iron - Total | <0.013 | g/mÂ³
2017-10-20 | Wainuiomata Treated Water @ Gate House | Fluoride | 0.05 | g/mÂ³
2017-10-25 | Wainuiomata Treated Water @ Gate House | Fluoride | 0.06 | g/mÂ³
2017-10-27 | Wainuiomata Treated Water @ Gate House | Fluoride | 0.06 | g/mÂ³
2017-11-08 | Wainuiomata Treated Water @ Gate House | 2,2',3,4,4',5',6-Heptachlorobiphenyl | <0.0001 | mg/L
2017-11-08 | Wainuiomata Treated Water @ Gate House | 2,2-Dichloropropane | <0.0005 | mg/L
2017-11-08 | Wainuiomata Treated Water @ Gate House | 2,3-Diuron | <0.001 | mg/L
2017-11-08 | Wainuiomata Treated Water @ Gate House | 2,4,6-Trichloroanisole | <1 | ng/L
2017-11-08 | Wainuiomata Treated Water @ Gate House | 2-Methylisoborneol | 2 | ng/L
2017-11-08 | Wainuiomata Treated Water @ Gate House | a-chlordane | <0.0001 | mg/L
2017-11-08 | Wainuiomata Treated Water @ Gate House | Acenaphthylene | <0.0010 | mg/L
2017-11-08 | Wainuiomata Treated Water @ Gate House | Alachlor | <0.0001 | mg/L
2017-11-08 | Wainuiomata Treated Water @ Gate House | Allyl chloride | <0.0005 | mg/L
2017-11-08 | Wainuiomata Treated Water @ Gate House | Atrazine | <0.0001 | mg/L
2017-11-08 | Wainuiomata Treated Water @ Gate House | b-BHC | <0.0001 | mg/L
2017-11-08 | Wainuiomata Treated Water @ Gate House | benz(a)anthracene | <0.0001 | mg/L
2017-11-08 | Wainuiomata Treated Water @ Gate House | Benzo(a)pyrene | <0.0001 | mg/L
2017-11-08 | Wainuiomata Treated Water @ Gate House | Bromomethane | <0.001 | mg/L
2017-11-08 | Wainuiomata Treated Water @ Gate House | Cadmium - Total | <0.001 | g/mÂ³
2017-11-08 | Wainuiomata Treated Water @ Gate House | Carbofuran | <0.001 | mg/L
2017-11-08 | Wainuiomata Treated Water @ Gate House | Carbon disulphide | <0.0005 | mg/L
2017-11-08 | Wainuiomata Treated Water @ Gate House | Carbon tetrachloride | <0.0005 | mg/L
2017-11-08 | Wainuiomata Treated Water @ Gate House | Chlorobenzene | <0.0005 | mg/L
2017-11-08 | Wainuiomata Treated Water @ Gate House | Chlorpyrifos | <0.0001 | mg/L
2017-11-08 | Wainuiomata Treated Water @ Gate House | Chromium - Total | <0.001 | g/mÂ³
2017-11-08 | Wainuiomata Treated Water @ Gate House | Chrysene | <0.0001 | mg/L
2017-11-08 | Wainuiomata Treated Water @ Gate House | cis-1,2-Dichloroethene | <0.0005 | mg/L
2017-11-08 | Wainuiomata Treated Water @ Gate House | cis-1,3-Dichloropropene | <0.0005 | mg/L
2017-11-08 | Wainuiomata Treated Water @ Gate House | d-BHC | <0.0001 | mg/L
2017-11-08 | Wainuiomata Treated Water @ Gate House | Dibromomethane | <0.0005 | mg/L
2017-11-08 | Wainuiomata Treated Water @ Gate House | Dichlorodifluoromethane | <0.001 | mg/L
2017-11-08 | Wainuiomata Treated Water @ Gate House | Dichloromethane | <0.005 | mg/L
2017-11-08 | Wainuiomata Treated Water @ Gate House | Dimethoate | <0.001 | mg/L
2017-11-08 | Wainuiomata Treated Water @ Gate House | Endosulfan II | <0.005 | mg/L
2017-11-08 | Wainuiomata Treated Water @ Gate House | Endrin Ketone | <0.0001 | mg/L
2017-11-08 | Wainuiomata Treated Water @ Gate House | Fluorene | <0.0001 | mg/L
2017-11-08 | Wainuiomata Treated Water @ Gate House | Geosmin ng/L | 3.5 | ng/L
2017-11-08 | Wainuiomata Treated Water @ Gate House | Heptachlor | <0.0001 | mg/L
2017-11-08 | Wainuiomata Treated Water @ Gate House | Hexachlorobenzene | <0.0001 | mg/L
2017-11-08 | Wainuiomata Treated Water @ Gate House | Hexachlorobutadiene | <0.0002 | mg/L
2017-11-08 | Wainuiomata Treated Water @ Gate House | Isopropylbenzene | <0.0005 | mg/L
2017-11-08 | Wainuiomata Treated Water @ Gate House | Lead - Total | <0.001 | g/mÂ³
2017-11-08 | Wainuiomata Treated Water @ Gate House | Methoxychlor | <0.0001 | mg/L
2017-11-08 | Wainuiomata Treated Water @ Gate House | Metolachlor | <0.0001 | mg/L
2017-11-08 | Wainuiomata Treated Water @ Gate House | Metribuzin | <0.0010 | mg/L
2017-11-08 | Wainuiomata Treated Water @ Gate House | Molinate | <0.0010 | mg/L
2017-11-08 | Wainuiomata Treated Water @ Gate House | n-Butylbenezene | <0.0005 | mg/L
2017-11-08 | Wainuiomata Treated Water @ Gate House | n-Propylbenzene | <0.0005 | mg/L
2017-11-08 | Wainuiomata Treated Water @ Gate House | Nickel - Total | <0.001 | g/mÂ³
2017-11-08 | Wainuiomata Treated Water @ Gate House | Oxadiazon | <0.0001 | mg/L
2017-11-08 | Wainuiomata Treated Water @ Gate House | p,p'-DDD | <0.0001 | mg/L
2017-11-08 | Wainuiomata Treated Water @ Gate House | Propazine | <0.0001 | mg/L
2017-11-08 | Wainuiomata Treated Water @ Gate House | Pyriproxyfen | <0.0001 | mg/L
2017-11-08 | Wainuiomata Treated Water @ Gate House | sec-Butylbenzene | <0.0005 | mg/L
2017-11-08 | Wainuiomata Treated Water @ Gate House | tert-Butylbenzene | <0.0005 | mg/L
2017-11-08 | Wainuiomata Treated Water @ Gate House | Tetrachloroethene | <0.0005 | mg/L
2017-11-08 | Wainuiomata Treated Water @ Gate House | Total p,m Xylene, Ethylbenzene | <0.0015 | mg/L
2017-11-08 | Wainuiomata Treated Water @ Gate House | Gamma-Chlordane | <0.001 | mg/L
2017-11-08 | Wainuiomata Treated Water @ Gate House | Hexazinone | <0.001 | mg/L
2017-11-08 | Wainuiomata Treated Water @ Gate House | Lindane ( g-BHC) | <0.0001 | mg/L
2017-11-08 | Wainuiomata Treated Water @ Gate House | Metalaxyl-M | <0.001 | mg/L
2017-11-08 | Wainuiomata Treated Water @ Gate House | o-Xylene | <0.0005 | mg/L
2017-11-08 | Wainuiomata Treated Water @ Gate House | p,p'DDE | <0.0001 | mg/L
2017-11-08 | Wainuiomata Treated Water @ Gate House | Pendimethalin | <0.002 | mg/L
2017-11-08 | Wainuiomata Treated Water @ Gate House | Pirimiphos methyl | <0.0001 | mg/L
2017-11-08 | Wainuiomata Treated Water @ Gate House | Propanil | <0.001 | mg/L
2017-11-08 | Wainuiomata Treated Water @ Gate House | Selenium - Total | <0.005 | g/mÂ³
2017-11-08 | Wainuiomata Treated Water @ Gate House | Simazine | <0.0001 | mg/L
2017-11-08 | Wainuiomata Treated Water @ Gate House | Terbuthylazine | <0.0001 | mg/L
2017-11-08 | Wainuiomata Treated Water @ Gate House | Total Benzo(b) and Benzo(k) fluoranthrene | <0.001 | mg/L
2017-11-08 | Wainuiomata Treated Water @ Gate House | trans-1,3-Dichloropropene | <0.0005 | mg/L
2017-11-08 | Wainuiomata Treated Water @ Gate House | Trichlorofluoromethane | <0.0005 | mg/L
2017-11-08 | Wainuiomata Treated Water @ Gate House | Vinyl Chloride | <0.0005 | mg/L
2017-11-08 | Wainuiomata Treated Water @ Gate House | Conductivity at 25Â°C | 15.6 | mS/m
2017-11-08 | Wainuiomata Treated Water @ Gate House | Sodium - Acid Soluble | 16.6 | g/mÂ³
2017-11-08 | Wainuiomata Treated Water @ Gate House | Temperature | 14.7 | Deg C
2017-11-08 | Wainuiomata Treated Water @ Gate House | Total Dissolved Solids | 77.0 | g/mÂ³
2017-11-08 | Wainuiomata Treated Water @ Gate House | Aluminium - Total | 0.028 | g/mÂ³
2017-11-08 | Wainuiomata Treated Water @ Gate House | Fluoride | 0.06 | g/mÂ³
2017-11-14 | Wainuiomata Treated Water @ Gate House | Calcium Hardness | 32.0 | g CaCO3/mÂ³
2017-11-14 | Wainuiomata Treated Water @ Gate House | Copper - Total | <0.013 | g/mÂ³
2017-11-14 | Wainuiomata Treated Water @ Gate House | Manganese - Total | <0.013 | g/mÂ³
2017-11-14 | Wainuiomata Treated Water @ Gate House | Zinc - Total | <0.013 | g/mÂ³
2017-11-17 | Wainuiomata Treated Water @ Gate House | Fluoride | 0.34 | g/mÂ³
2016-03-02 10:00 | Wainuiomata Treated Water @ Gate House | Aluminium - Dissolved | 0.018 | g/mÂ³
2016-01-12 15:17:00 | Wainuiomata Treated Water @ Gate House | Calcium Hardness | 31.0 | g CaCO3/mÂ³
2016-01-12 15:17:00 | Wainuiomata Treated Water @ Gate House | Fluoride | 0.05 | g/mÂ³
2016-01-12 15:17:00 | Wainuiomata Treated Water @ Gate House | Zinc - Total | <0.013 | g/mÂ³
2016-01-12 15:17:00 | Wainuiomata Treated Water @ Gate House | Manganese - Total | <0.013 | g/mÂ³
2016-01-06 11:28:00 | Wainuiomata Treated Water @ Gate House | Aluminium - Acid Soluble | 0.227 | g/mÂ³
2016-02-29 11:55 | Wainuiomata Treated Water @ Gate House | Geosmin ng/L | 3.2 | ng/L
2016-05-03 12:10 | Wainuiomata Treated Water @ Gate House | Fluoride | 0.08 | g/mÂ³
2016-05-03 0:00 | Wainuiomata Treated Water @ Gate House | Alkalinity - Total | 50 | g CaCO3/mÂ³
2016-05-03 0:00 | Wainuiomata Treated Water @ Gate House | Calcium Hardness | 50.0 | g CaCO3/mÂ³
2016-05-03 0:00 | Wainuiomata Treated Water @ Gate House | Zinc - Total | <0.013 | g/mÂ³
2016-05-04 12:55 | Wainuiomata Treated Water @ Gate House | Fluoride | 0.07 | g/mÂ³
2016-05-02 0:00 | Wainuiomata Treated Water @ Gate House | Geosmin ng/L | 1.2 | ng/L
2016-03-04 12:15 | Wainuiomata Treated Water @ Gate House | Geosmin ng/L | 4.1 | ng/L
2016-04-22 9:50 | Wainuiomata Treated Water @ Gate House | Fluoride | 0.06 | g/mÂ³
2016-05-09 | Wainuiomata Treated Water @ Gate House | Aluminium - Acid Soluble | 0.071 | g/mÂ³
2016-05-09 | Wainuiomata Treated Water @ Gate House | 2,4,6-Trichloroanisole | <1 | ng/L
2016-05-09 | Wainuiomata Treated Water @ Gate House | 2-Methylisoborneol | <1 | ng/L
2017-03-15 | Wainuiomata Treated Water @ Gate House | Fluoride | 0.49 | g/mÂ³
2017-03-21 | Wainuiomata Treated Water @ Gate House | Fluoride | 0.82 | g/mÂ³
2017-03-07 | Wainuiomata Treated Water @ Gate House | Calcium Hardness | 27.0 | g CaCO3/mÂ³
2017-03-07 | Wainuiomata Treated Water @ Gate House | Manganese - Total | <0.013 | g/mÂ³
2017-03-07 | Wainuiomata Treated Water @ Gate House | Zinc - Total | <0.013 | g/mÂ³
2017-03-07 | Wainuiomata Treated Water @ Gate House | pH | 7.4
2017-03-15 | Wainuiomata Treated Water @ Gate House | Aluminium - Total | 0.034 | g/mÂ³
2017-03-01 | Wainuiomata Treated Water @ Gate House | Aluminium - Acid Soluble | 0.023 | g/mÂ³
2017-02-15 | Wainuiomata Treated Water @ Gate House | Fluoride | 0.52 | g/mÂ³
2017-03-12 | Wainuiomata Treated Water @ Gate House | Fluoride | 0.71 | g/mÂ³
2017-02-24 | Wainuiomata Treated Water @ Gate House | Fluoride | 0.9 | g/mÂ³
2016-12-21 11:20 | Wainuiomata Treated Water @ Gate House | Fluoride | 0.8 | g/mÂ³
2017-03-29 | Wainuiomata Treated Water @ Gate House | Fluoride | 0.77 | g/mÂ³
2017-03-30 | Wainuiomata Treated Water @ Gate House | Fluoride | 0.72 | g/mÂ³
2017-04-12 | Wainuiomata Treated Water @ Gate House | Aluminium - Dissolved | 0.012 | g/mÂ³
2017-04-04 | Wainuiomata Treated Water @ Gate House | Fluoride | 0.8 | g/mÂ³
2017-04-04 | Wainuiomata Treated Water @ Gate House | Alkalinity - Total | 27.0 | g CaCO3/mÂ³
2017-04-04 | Wainuiomata Treated Water @ Gate House | Calcium Hardness | 30.0 | g CaCO3/mÂ³
2017-04-04 | Wainuiomata Treated Water @ Gate House | Manganese - Total | <0.013 | g/mÂ³
2017-04-07 | Wainuiomata Treated Water @ Gate House | Fluoride | 0.19 | g/mÂ³
2017-04-12 | Wainuiomata Treated Water @ Gate House | Aluminium - Acid Soluble | 0.023 | g/mÂ³
2017-04-19 | Wainuiomata Treated Water @ Gate House | Fluoride | 0.05 | g/mÂ³
2017-11-22 | Wainuiomata Treated Water @ Gate House | Fluoride | 0.79 | g/mÂ³
2017-11-24 | Wainuiomata Treated Water @ Gate House | Fluoride | 0.77 | g/mÂ³
2017-09-20 | Wainuiomata Treated Water @ Gate House | Aluminium - Dissolved | 0.017 | g/mÂ³
2017-11-28 | Wainuiomata Treated Water @ Gate House | Fluoride | 0.54 | g/mÂ³
2017-12-01 | Wainuiomata Treated Water @ Gate House | Fluoride | 0.35 | g/mÂ³
2017-12-06 | Wainuiomata Treated Water @ Gate House | Aluminium - Total | 0.029 | g/mÂ³
2017-12-06 | Wainuiomata Treated Water @ Gate House | Fluoride | 0.7 | g/mÂ³
2017-12-12 | Wainuiomata Treated Water @ Gate House | Fluoride | 0.81 | g/mÂ³
2017-12-12 | Wainuiomata Treated Water @ Gate House | Alkalinity - Total | 36.0 | g CaCO3/mÂ³
2017-12-12 | Wainuiomata Treated Water @ Gate House | Calcium Hardness | 38.0 | g CaCO3/mÂ³
2017-12-12 | Wainuiomata Treated Water @ Gate House | Iron - Total | 0.032 | g/mÂ³
2017-12-20 | Wainuiomata Treated Water @ Gate House | Fluoride | 0.51 | g/mÂ³
2017-12-22 | Wainuiomata Treated Water @ Gate House | Fluoride | 0.08 | g/mÂ³
2017-12-26 | Wainuiomata Treated Water @ Gate House | Fluoride | 0.07 | g/mÂ³
2017-12-29 | Wainuiomata Treated Water @ Gate House | Fluoride | 0.61 | g/mÂ³
2018-01-09 | Wainuiomata Treated Water @ Gate House | Alkalinity - Total | 30 | g CaCO3/mÂ³
2018-01-09 | Wainuiomata Treated Water @ Gate House | Calcium Hardness | 30.0 | g CaCO3/mÂ³
2018-01-09 | Wainuiomata Treated Water @ Gate House | Iron - Total | 0.028 | g/mÂ³
2018-01-09 | Wainuiomata Treated Water @ Gate House | pH | 7.4
2018-01-17 | Wainuiomata Treated Water @ Gate House | Aluminium - Acid Soluble | 0.03 | g/mÂ³
2018-01-31 | Wainuiomata Treated Water @ Gate House | Aluminium - Acid Soluble | 0.025 | g/mÂ³
2018-02-07 | Wainuiomata Treated Water @ Gate House | Aluminium - Total | 0.031 | g/mÂ³
2018-02-07 | Wainuiomata Treated Water @ Gate House | Fluoride | 0.59 | g/mÂ³
2018-02-07 | Wainuiomata Treated Water @ Gate House | Copper - Total | <0.013 | g/mÂ³
2018-02-07 | Wainuiomata Treated Water @ Gate House | Iron - Total | 0.022 | g/mÂ³
2018-02-07 | Wainuiomata Treated Water @ Gate House | pH | 7.4
2018-01-03 | Wainuiomata Treated Water @ Gate House | Aluminium - Acid Soluble | 0.027 | g/mÂ³
2018-01-03 | Wainuiomata Treated Water @ Gate House | Aluminium - Dissolved | 0.018 | g/mÂ³
2018-02-20 | Wainuiomata Treated Water @ Gate House | Fluoride | 0.7 | g/mÂ³
2018-02-23 | Wainuiomata Treated Water @ Gate House | Fluoride | 0.68 | g/mÂ³
2016-12-21 11:20 | Wainuiomata Treated Water @ Gate House | Aluminium - Acid Soluble | 0.025 | g/mÂ³
2018-02-28 | Wainuiomata Treated Water @ Gate House | Fluoride | 0.63 | g/mÂ³
2018-03-02 | Wainuiomata Treated Water @ Gate House | Fluoride | 0.77 | g/mÂ³
2018-03-06 | Wainuiomata Treated Water @ Gate House | Aluminium - Total | 0.023 | g/mÂ³
2018-05-15 | Wainuiomata Treated Water @ Gate House | 2,2',3,4,4',5'-Hexachlorobiphenyl | <0.001 | mg/L
2018-05-15 | Wainuiomata Treated Water @ Gate House | 2,2',4,5,5'-Pentachlorobiphenyl | <0.0001 | mg/L
2018-05-15 | Wainuiomata Treated Water @ Gate House | 2-Chlorotoluene | <0.0005 | mg/L
2018-05-15 | Wainuiomata Treated Water @ Gate House | a-chlordane | <0.0001 | mg/L
2018-05-15 | Wainuiomata Treated Water @ Gate House | Acenaphthylene | <0.001 | mg/L
2018-05-15 | Wainuiomata Treated Water @ Gate House | Aldicarb | <0.1 | mg/L
2018-05-15 | Wainuiomata Treated Water @ Gate House | Atrazine | <0.0001 | mg/L
2018-05-15 | Wainuiomata Treated Water @ Gate House | b-BHC | <0.0001 | mg/L
2018-05-15 | Wainuiomata Treated Water @ Gate House | benz(a)anthracene | <0.0001 | mg/L
2018-05-15 | Wainuiomata Treated Water @ Gate House | Benzo(g,h,i)perylene | <0.001 | mg/L
2018-05-15 | Wainuiomata Treated Water @ Gate House | Bis(2-ethylhexyl)adipate | <0.0001 | mg/L
2018-05-15 | Wainuiomata Treated Water @ Gate House | Bromacil | <0.005 | mg/L
2018-05-15 | Wainuiomata Treated Water @ Gate House | Cadmium - Total | <0.001 | g/mÂ³
2018-05-15 | Wainuiomata Treated Water @ Gate House | Carbon disulphide | <0.0005 | mg/L
2018-05-15 | Wainuiomata Treated Water @ Gate House | Carbon tetrachloride | <0.0005 | mg/L
2018-05-15 | Wainuiomata Treated Water @ Gate House | Chloromethane | <0.006 | mg/L
2018-05-15 | Wainuiomata Treated Water @ Gate House | Chromium - Total | <0.001 | g/mÂ³
2018-05-15 | Wainuiomata Treated Water @ Gate House | cis-1,2-Dichloroethene | <0.0005 | mg/L
2018-05-15 | Wainuiomata Treated Water @ Gate House | cis-1,3-Dichloropropene | <0.0005 | mg/L
2018-05-15 | Wainuiomata Treated Water @ Gate House | cis-Permethrin | <0.0001 | mg/L
2018-05-15 | Wainuiomata Treated Water @ Gate House | Cyanazine | <0.005 | mg/L
2018-05-15 | Wainuiomata Treated Water @ Gate House | d-BHC | <0.0001 | mg/L
2018-05-15 | Wainuiomata Treated Water @ Gate House | Dibenz(a,h)anthracene | <0.0001 | mg/L
2018-05-15 | Wainuiomata Treated Water @ Gate House | Dibromomethane | <0.0005 | mg/L
2018-05-15 | Wainuiomata Treated Water @ Gate House | Dichlorodifluoromethane | <0.001 | mg/L
2018-05-15 | Wainuiomata Treated Water @ Gate House | Dichloromethane | <0.005 | mg/L
2018-05-15 | Wainuiomata Treated Water @ Gate House | Dieldrin | <0.0001 | mg/L
2018-05-15 | Wainuiomata Treated Water @ Gate House | Endosulfan I | <0.001 | mg/L
2018-05-15 | Wainuiomata Treated Water @ Gate House | Endosulfan Sulfate | <0.0001 | mg/L
2018-05-15 | Wainuiomata Treated Water @ Gate House | Fluorene | <0.0001 | mg/L
2018-05-15 | Wainuiomata Treated Water @ Gate House | Gamma-Chlordane | <0.001 | mg/L
2018-05-15 | Wainuiomata Treated Water @ Gate House | Geosmin ng/L | <1 | ng/L
2018-05-15 | Wainuiomata Treated Water @ Gate House | Heptachlor | <0.0001 | mg/L
2018-05-15 | Wainuiomata Treated Water @ Gate House | Hexachlorobutadiene | <0.0002 | mg/L
2018-05-15 | Wainuiomata Treated Water @ Gate House | Hexazinone | <0.001 | mg/L
2018-05-15 | Wainuiomata Treated Water @ Gate House | Lindane ( g-BHC) | <0.0001 | mg/L
2018-05-15 | Wainuiomata Treated Water @ Gate House | Metalaxyl-M | <0.001 | mg/L
2018-05-15 | Wainuiomata Treated Water @ Gate House | Metolachlor | <0.0001 | mg/L
2018-05-15 | Wainuiomata Treated Water @ Gate House | Molinate | <0.0001 | mg/L
2018-05-15 | Wainuiomata Treated Water @ Gate House | n-Butylbenezene | <0.0005 | mg/L
2018-05-15 | Wainuiomata Treated Water @ Gate House | n-Propylbenzene | <0.0005 | mg/L
2018-05-15 | Wainuiomata Treated Water @ Gate House | Naphthalene | <0.0001 | mg/L
2017-04-26 | Wainuiomata Treated Water @ Gate House | Fluoride | 0.83 | g/mÂ³
2017-05-02 | Wainuiomata Treated Water @ Gate House | Iron - Total | 0.029 | g/mÂ³
2017-05-02 | Wainuiomata Treated Water @ Gate House | Manganese - Total | <0.013 | g/mÂ³
2017-05-02 | Wainuiomata Treated Water @ Gate House | Zinc - Total | <0.013 | g/mÂ³
2017-05-02 | Wainuiomata Treated Water @ Gate House | pH | 7.4
2017-05-10 | Wainuiomata Treated Water @ Gate House | Aluminium - Total | 0.023 | g/mÂ³
2017-05-10 | Wainuiomata Treated Water @ Gate House | Arsenic - Total | <0.002 | g/mÂ³
2017-05-10 | Wainuiomata Treated Water @ Gate House | Boron - Total | <0.05 | g/mÂ³
2017-05-10 | Wainuiomata Treated Water @ Gate House | Chromium - Total | <0.001 | g/mÂ³
2017-05-10 | Wainuiomata Treated Water @ Gate House | Lead - Total | <0.001 | g/mÂ³
2017-05-10 | Wainuiomata Treated Water @ Gate House | Mercury - Total | <0.001 | g/mÂ³
2017-05-10 | Wainuiomata Treated Water @ Gate House | Nitrate - Nitrogen | 0.07 | g/mÂ³
2017-05-02 | Wainuiomata Treated Water @ Gate House | Aluminium - Dissolved | 0.015 | g/mÂ³
2017-05-10 | Wainuiomata Treated Water @ Gate House | Fluoride | 0.83 | g/mÂ³
2017-05-12 | Wainuiomata Treated Water @ Gate House | Fluoride | 0.83 | g/mÂ³
2017-05-16 | Wainuiomata Treated Water @ Gate House | Fluoride | 0.87 | g/mÂ³
2017-05-24 | Wainuiomata Treated Water @ Gate House | Aluminium - Acid Soluble | 0.034 | g/mÂ³
2017-05-29 | Wainuiomata Treated Water @ Gate House | Calcium Hardness | 28.0 | g CaCO3/mÂ³
2017-05-29 | Wainuiomata Treated Water @ Gate House | pH | 7.6
2017-05-29 | Wainuiomata Treated Water @ Gate House | Zinc - Total | <0.013 | g/mÂ³
2017-05-29 | Wainuiomata Treated Water @ Gate House | Manganese - Total | <0.013 | g/mÂ³
2017-06-02 | Wainuiomata Treated Water @ Gate House | Fluoride | 0.05 | g/mÂ³
2017-06-07 | Wainuiomata Treated Water @ Gate House | Aluminium - Total | 0.046 | g/mÂ³
2017-06-07 | Wainuiomata Treated Water @ Gate House | Fluoride | 0.04 | g/mÂ³
2017-06-09 | Wainuiomata Treated Water @ Gate House | Fluoride | 0.04 | g/mÂ³
2017-06-13 | Wainuiomata Treated Water @ Gate House | Fluoride | 0.05 | g/mÂ³
2017-06-16 | Wainuiomata Treated Water @ Gate House | Fluoride | 0.05 | g/mÂ³
2017-06-21 | Wainuiomata Treated Water @ Gate House | Fluoride | 0.05 | g/mÂ³
2017-06-23 | Wainuiomata Treated Water @ Gate House | Fluoride | 0.05 | g/mÂ³
2017-06-26 | Wainuiomata Treated Water @ Gate House | Calcium Hardness | 28.0 | g CaCO3/mÂ³
2017-06-26 | Wainuiomata Treated Water @ Gate House | Iron - Total | 0.03 | g/mÂ³
2017-06-26 | Wainuiomata Treated Water @ Gate House | Zinc - Total | <0.013 | g/mÂ³
2017-06-26 | Wainuiomata Treated Water @ Gate House | pH | 7.6
2017-06-26 | Wainuiomata Treated Water @ Gate House | Fluoride | 0.05 | g/mÂ³
2017-07-01 | Wainuiomata Treated Water @ Gate House | Aluminium - Dissolved | 0.025 | g/mÂ³
2017-07-05 | Wainuiomata Treated Water @ Gate House | Fluoride | 0.06 | g/mÂ³
2017-07-07 | Wainuiomata Treated Water @ Gate House | Fluoride | 0.06 | g/mÂ³
2017-07-11 | Wainuiomata Treated Water @ Gate House | Fluoride | 0.05 | g/mÂ³
2017-07-19 | Wainuiomata Treated Water @ Gate House | Aluminium - Acid Soluble | 0.032 | g/mÂ³
2018-05-15 | Wainuiomata Treated Water @ Gate House | Nitrate - Nitrogen | 0.05 | g/mÂ³
2018-05-15 | Wainuiomata Treated Water @ Gate House | Oxadiazon | <0.0001 | mg/L
2018-05-15 | Wainuiomata Treated Water @ Gate House | p,p'-DDT | <0.001 | mg/L
2018-05-15 | Wainuiomata Treated Water @ Gate House | p-Isopropyltoluene | <0.0005 | mg/L
2018-05-15 | Wainuiomata Treated Water @ Gate House | Pendimethalin | <0.002 | mg/L
2018-05-15 | Wainuiomata Treated Water @ Gate House | Phenanthrene | <0.0001 | mg/L
2018-05-15 | Wainuiomata Treated Water @ Gate House | Procymidone | <0.0001 | mg/L
2018-05-15 | Wainuiomata Treated Water @ Gate House | Propazine | <0.0001 | mg/L
2018-05-15 | Wainuiomata Treated Water @ Gate House | Pyriproxyfen | <0.0001 | mg/L
2018-05-15 | Wainuiomata Treated Water @ Gate House | Selenium - Total | <0.005 | g/mÂ³
2018-05-15 | Wainuiomata Treated Water @ Gate House | Simazine | <0.0001 | mg/L
2018-05-15 | Wainuiomata Treated Water @ Gate House | tert-Butylbenzene | <0.0005 | mg/L
2018-05-15 | Wainuiomata Treated Water @ Gate House | Tetrachloroethene | <0.0005 | mg/L
2018-05-15 | Wainuiomata Treated Water @ Gate House | Toluene | <0.0005 | mg/L
2018-05-15 | Wainuiomata Treated Water @ Gate House | trans-1,2-Dichloroethene | <0.0005 | mg/L
2018-05-15 | Wainuiomata Treated Water @ Gate House | trans-1,3-Dichloropropene | <0.0005 | mg/L
2018-05-15 | Wainuiomata Treated Water @ Gate House | Mercury - Total | <0.001 | g/mÂ³
2018-05-15 | Wainuiomata Treated Water @ Gate House | Metribuzin | <0.0001 | mg/L
2018-05-15 | Wainuiomata Treated Water @ Gate House | o-Xylene | <0.0005 | mg/L
2018-05-15 | Wainuiomata Treated Water @ Gate House | p,p'DDE | <0.0001 | mg/L
2018-05-15 | Wainuiomata Treated Water @ Gate House | Propanil | <0.001 | mg/L
2018-05-15 | Wainuiomata Treated Water @ Gate House | sec-Butylbenzene | <0.0005 | mg/L
2018-05-15 | Wainuiomata Treated Water @ Gate House | Styrene | <0.0005 | mg/L
2018-05-15 | Wainuiomata Treated Water @ Gate House | Total Benzo(b) and Benzo(k) fluoranthrene | <0.001 | mg/L
2018-05-15 | Wainuiomata Treated Water @ Gate House | Trichloroethene | <0.0005 | mg/L
2018-05-15 | Wainuiomata Treated Water @ Gate House | Trifluralin | <0.0001 | mg/L
2018-05-01 | Wainuiomata Treated Water @ Gate House | Aluminium - Total | 0.026 | g/mÂ³
2018-03-16 | Wainuiomata Treated Water @ Gate House | Fluoride | 0.69 | g/mÂ³
2018-05-09 | Wainuiomata Treated Water @ Gate House | Aluminium - Acid Soluble | 0.022 | g/mÂ³
2018-03-30 | Wainuiomata Treated Water @ Gate House | Fluoride | 0.06 | g/mÂ³
2018-05-15 | Wainuiomata Treated Water @ Gate House | Fluoride | 0.72 | g/mÂ³
2018-05-23 | Wainuiomata Treated Water @ Gate House | Fluoride | 0.66 | g/mÂ³
2018-05-29 | Wainuiomata Treated Water @ Gate House | Fluoride | 0.43 | g/mÂ³
2018-05-29 | Wainuiomata Treated Water @ Gate House | Copper - Total | <0.013 | g/mÂ³
2018-05-29 | Wainuiomata Treated Water @ Gate House | Zinc - Total | <0.013 | g/mÂ³
2018-05-29 | Wainuiomata Treated Water @ Gate House | Iron - Total | 0.03 | g/mÂ³
2018-05-29 | Wainuiomata Treated Water @ Gate House | pH | 7.6
2018-06-06 | Wainuiomata Treated Water @ Gate House | Aluminium - Dissolved | 0.018 | g/mÂ³
2018-06-06 | Wainuiomata Treated Water @ Gate House | Fluoride | 0.06 | g/mÂ³
2017-07-21 | Wainuiomata Treated Water @ Gate House | Fluoride | 0.75 | g/mÂ³
2017-07-25 | Wainuiomata Treated Water @ Gate House | Calcium Hardness | 25.0 | g CaCO3/mÂ³
2017-07-25 | Wainuiomata Treated Water @ Gate House | Copper - Total | <0.013 | g/mÂ³
2017-07-25 | Wainuiomata Treated Water @ Gate House | Iron - Total | 0.032 | g/mÂ³
2017-07-25 | Wainuiomata Treated Water @ Gate House | pH | 7.5
2017-07-27 | Wainuiomata Treated Water @ Gate House | Fluoride | 0.67 | g/mÂ³
2017-08-02 | Wainuiomata Treated Water @ Gate House | Aluminium - Acid Soluble | 0.024 | g/mÂ³
2017-08-08 | Wainuiomata Treated Water @ Gate House | Aluminium - Dissolved | 0.02 | g/mÂ³
2017-08-16 | Wainuiomata Treated Water @ Gate House | Fluoride | 0.6 | g/mÂ³
2017-08-17 | Wainuiomata Treated Water @ Gate House | Fluoride | 0.78 | g/mÂ³
2017-08-22 | Wainuiomata Treated Water @ Gate House | Calcium Hardness | 26.0 | g CaCO3/mÂ³
2017-08-22 | Wainuiomata Treated Water @ Gate House | Copper - Total | <0.013 | g/mÂ³
2017-08-22 | Wainuiomata Treated Water @ Gate House | Iron - Total | 0.043 | g/mÂ³
2017-08-22 | Wainuiomata Treated Water @ Gate House | Zinc - Total | <0.013 | g/mÂ³
2017-08-25 | Wainuiomata Treated Water @ Gate House | Fluoride | 0.77 | g/mÂ³
2017-08-30 | Wainuiomata Treated Water @ Gate House | Aluminium - Acid Soluble | 0.006 | g/mÂ³
2017-09-05 | Wainuiomata Treated Water @ Gate House | Fluoride | 0.83 | g/mÂ³
2017-09-07 | Wainuiomata Treated Water @ Gate House | Fluoride | 0.62 | g/mÂ³
2017-09-13 | Wainuiomata Treated Water @ Gate House | Aluminium - Acid Soluble | 0.035 | g/mÂ³
2017-09-15 | Wainuiomata Treated Water @ Gate House | Fluoride | 0.83 | g/mÂ³
2017-09-19 | Wainuiomata Treated Water @ Gate House | Fluoride | 0.82 | g/mÂ³
2017-09-19 | Wainuiomata Treated Water @ Gate House | Iron - Total | 0.025 | g/mÂ³
2017-09-19 | Wainuiomata Treated Water @ Gate House | Manganese - Total | <0.013 | g/mÂ³
2017-09-19 | Wainuiomata Treated Water @ Gate House | pH | 7.4
2017-09-22 | Wainuiomata Treated Water @ Gate House | Fluoride | 0.23 | g/mÂ³
2017-09-27 | Wainuiomata Treated Water @ Gate House | Fluoride | 0.31 | g/mÂ³
2017-09-29 | Wainuiomata Treated Water @ Gate House | Fluoride | 0.75 | g/mÂ³
2017-10-03 | Wainuiomata Treated Water @ Gate House | Aluminium - Dissolved | 0.017 | g/mÂ³
2017-10-03 | Wainuiomata Treated Water @ Gate House | Fluoride | 0.18 | g/mÂ³
2017-10-06 | Wainuiomata Treated Water @ Gate House | Fluoride | 0.06 | g/mÂ³
2017-10-11 | Wainuiomata Treated Water @ Gate House | Fluoride | 0.05 | g/mÂ³
2017-10-13 | Wainuiomata Treated Water @ Gate House | Fluoride | 0.04 | g/mÂ³
2017-10-16 | Wainuiomata Treated Water @ Gate House | Alkalinity - Total | 30.0 | g CaCO3/mÂ³
2017-10-16 | Wainuiomata Treated Water @ Gate House | Calcium Hardness | 10.0 | g CaCO3/mÂ³
2017-10-16 | Wainuiomata Treated Water @ Gate House | Copper - Total | <0.013 | g/mÂ³
2017-10-16 | Wainuiomata Treated Water @ Gate House | pH | 7.6
2017-10-25 | Wainuiomata Treated Water @ Gate House | Aluminium - Acid Soluble | 0.017 | g/mÂ³
2017-11-03 | Wainuiomata Treated Water @ Gate House | Fluoride | 0.06 | g/mÂ³
2017-10-31 | Wainuiomata Treated Water @ Gate House | Fluoride | 0.06 | g/mÂ³
2017-11-08 | Wainuiomata Treated Water @ Gate House | 1,1,1,2-Tetrachloroethane | <0.0005 | mg/L
2017-11-08 | Wainuiomata Treated Water @ Gate House | 1,1,1-Trichloroethane | <0.0005 | mg/L
2017-11-08 | Wainuiomata Treated Water @ Gate House | 1,1,2,2-Tetrachloroethane | <0.0005 | mg/L
2017-11-08 | Wainuiomata Treated Water @ Gate House | 1,1,2-Trichloroethane | <0.0005 | mg/L
2017-11-08 | Wainuiomata Treated Water @ Gate House | 1,1-Dichloroethane | <0.0005 | mg/L
2017-11-08 | Wainuiomata Treated Water @ Gate House | 1,1-Dichloroethene | <0.0005 | mg/L
2017-11-08 | Wainuiomata Treated Water @ Gate House | 1,1-Dichloropropene | <0.0005 | mg/L
2017-11-08 | Wainuiomata Treated Water @ Gate House | 1,2,3-Trichlorobenzene | <0.0005 | mg/L
2017-11-08 | Wainuiomata Treated Water @ Gate House | 1,2,3-Trichloropropane | <0.0005 | mg/L
2017-11-08 | Wainuiomata Treated Water @ Gate House | 1,2,4-Trichlorobenzene | <0.0005 | mg/L
2017-11-08 | Wainuiomata Treated Water @ Gate House | 1,2,4-Trimethylbenzene | <0.0005 | mg/L
2017-11-08 | Wainuiomata Treated Water @ Gate House | 1,2-Dibromo-3-chloropropane | <0.001 | mg/L
2017-11-08 | Wainuiomata Treated Water @ Gate House | 1,2-Dibromoethane | <0.0002 | mg/L
2017-11-08 | Wainuiomata Treated Water @ Gate House | 1,2-Dichlorobenzene | <0.0005 | mg/L
2017-11-08 | Wainuiomata Treated Water @ Gate House | 1,2-Dichloroethane | <0.0005 | mg/L
2017-11-08 | Wainuiomata Treated Water @ Gate House | 1,2-Dichloropropane | <0.0005 | mg/L
2017-11-08 | Wainuiomata Treated Water @ Gate House | 1,3,5-Trichlorobenzene | <0.0005 | mg/L
2017-11-08 | Wainuiomata Treated Water @ Gate House | 1,3,5-Trimethylbenzene | <0.0005 | mg/L
2017-11-08 | Wainuiomata Treated Water @ Gate House | 1,3-Dichlorobenzene | <0.0005 | mg/L
2017-11-08 | Wainuiomata Treated Water @ Gate House | 1,3-Dichloropropane | <0.0005 | mg/L
2017-11-08 | Wainuiomata Treated Water @ Gate House | 1,4-Dichlorobenzene | <0.0005 | mg/L
2017-11-08 | Wainuiomata Treated Water @ Gate House | 2,2',3,4,4',5'-Hexachlorobiphenyl | <0.001 | mg/L
2017-11-08 | Wainuiomata Treated Water @ Gate House | 2,2',4,5,5'-Pentachlorobiphenyl | <0.0001 | mg/L
2017-11-08 | Wainuiomata Treated Water @ Gate House | 2,4,4'-Trichlorobiphenyl | <0.0001 | mg/L
2017-11-08 | Wainuiomata Treated Water @ Gate House | 2,4-Dichlorobiphenyl | <0.0001 | mg/L
2017-11-08 | Wainuiomata Treated Water @ Gate House | 2-Chlorotoluene | <0.0005 | mg/L
2017-11-08 | Wainuiomata Treated Water @ Gate House | 4-Chlorotoluene | <0.0005 | mg/L
2017-11-08 | Wainuiomata Treated Water @ Gate House | 4-Methyl-2-Pentanone | <0.0005 | mg/L
2017-11-08 | Wainuiomata Treated Water @ Gate House | a-BHC | <0.0001 | mg/L
2017-11-08 | Wainuiomata Treated Water @ Gate House | Acenapthene | <0.0010 | mg/L
2017-11-08 | Wainuiomata Treated Water @ Gate House | Aldicarb | <0.1 | mg/L
2017-11-08 | Wainuiomata Treated Water @ Gate House | Aluminium - Dissolved | 0.012 | g/mÂ³
2017-11-08 | Wainuiomata Treated Water @ Gate House | Aluminium - Total | 0.027 | g/mÂ³
2017-11-08 | Wainuiomata Treated Water @ Gate House | Anthracene | <0.001 | mg/L
2017-11-08 | Wainuiomata Treated Water @ Gate House | Arsenic - Total | <0.002 | g/mÂ³
2017-11-08 | Wainuiomata Treated Water @ Gate House | Benzene | <0.0005 | mg/L
2017-11-08 | Wainuiomata Treated Water @ Gate House | Benzo(g,h,i)perylene | <0.001 | mg/L
2017-11-08 | Wainuiomata Treated Water @ Gate House | Bis(2-ethylhexyl)adipate | <0.0001 | mg/L
2017-11-08 | Wainuiomata Treated Water @ Gate House | Boron - Total | <0.05 | g/mÂ³
2017-11-08 | Wainuiomata Treated Water @ Gate House | Bromacil | <0.005 | mg/L
2017-11-08 | Wainuiomata Treated Water @ Gate House | Bromobenzene | <0.0005 | mg/L
2017-11-08 | Wainuiomata Treated Water @ Gate House | Bromochloromethane | <0.0012 | mg/L
2017-11-08 | Wainuiomata Treated Water @ Gate House | Chloroethane | <0.001 | mg/L
2017-11-08 | Wainuiomata Treated Water @ Gate House | Chloromethane | <0.006 | mg/L
2017-11-08 | Wainuiomata Treated Water @ Gate House | cis-Permethrin | <0.0001 | mg/L
2017-11-08 | Wainuiomata Treated Water @ Gate House | Cyanazine | <0.005 | mg/L
2017-11-08 | Wainuiomata Treated Water @ Gate House | Cyanide | <0.005 | g/mÂ³
2017-11-08 | Wainuiomata Treated Water @ Gate House | Diazinon | <0.0010 | mg/L
2017-11-08 | Wainuiomata Treated Water @ Gate House | Dibenz(a,h)anthracene | <0.0001 | mg/L
2017-11-08 | Wainuiomata Treated Water @ Gate House | Dieldrin | <0.0001 | mg/L
2017-11-08 | Wainuiomata Treated Water @ Gate House | Endosulfan I | <0.001 | mg/L
2017-11-08 | Wainuiomata Treated Water @ Gate House | Endosulfan Sulfate | <0.0001 | mg/L
2017-11-08 | Wainuiomata Treated Water @ Gate House | Endrin Aldehyde | <0.001 | mg/L
2017-11-08 | Wainuiomata Treated Water @ Gate House | Endrin | <0.0001 | mg/L
2017-11-08 | Wainuiomata Treated Water @ Gate House | Fluoranthene | <0.0001 | mg/L
2017-11-08 | Wainuiomata Treated Water @ Gate House | Heptachlor Epoxide | <0.0001 | mg/L
2017-11-08 | Wainuiomata Treated Water @ Gate House | Indeno(1,2,3-cd)pyrene | <0.0001 | mg/L
2017-11-08 | Wainuiomata Treated Water @ Gate House | Mercury - Total | <0.001 | g/mÂ³
2017-11-08 | Wainuiomata Treated Water @ Gate House | Naphthalene | <0.0001 | mg/L
2017-11-08 | Wainuiomata Treated Water @ Gate House | Nitrate - Nitrogen | 0.02 | g/mÂ³
2017-11-08 | Wainuiomata Treated Water @ Gate House | p,p'-DDT | <0.001 | mg/L
2017-11-08 | Wainuiomata Treated Water @ Gate House | p-Isopropyltoluene | <0.0005 | mg/L
2017-11-08 | Wainuiomata Treated Water @ Gate House | Phenanthrene | <0.0001 | mg/L
2017-11-08 | Wainuiomata Treated Water @ Gate House | Procymidone | <0.0001 | mg/L
2017-11-08 | Wainuiomata Treated Water @ Gate House | Pyrene | <0.0010 | mg/L
2017-11-08 | Wainuiomata Treated Water @ Gate House | Silica | 12.5 | g/mÂ³
2017-11-08 | Wainuiomata Treated Water @ Gate House | Styrene | <0.0005 | mg/L
2017-11-08 | Wainuiomata Treated Water @ Gate House | Toluene | <0.0005 | mg/L
2017-11-08 | Wainuiomata Treated Water @ Gate House | trans-1,2-Dichloroethene | <0.0005 | mg/L
2017-11-08 | Wainuiomata Treated Water @ Gate House | Trichloroethene | <0.0005 | mg/L
2017-11-08 | Wainuiomata Treated Water @ Gate House | Trifluralin | <0.0001 | mg/L
2017-11-08 | Wainuiomata Treated Water @ Gate House | Ammonia Nitrogen | <0.01 | g/mÂ³
2017-11-08 | Wainuiomata Treated Water @ Gate House | Chloride | 22.2 | g/mÂ³
2017-11-08 | Wainuiomata Treated Water @ Gate House | Hydrogen Sulphide | <0.05 | g/mÂ³
2017-11-08 | Wainuiomata Treated Water @ Gate House | pH | 7.7
2017-11-08 | Wainuiomata Treated Water @ Gate House | Sulphate | 5.6 | g/mÂ³
2017-11-08 | Wainuiomata Treated Water @ Gate House | Aluminium - Dissolved | 0.011 | g/mÂ³
2017-11-08 | Wainuiomata Treated Water @ Gate House | Aluminium - Acid Soluble | 0.017 | g/mÂ³
2017-11-10 | Wainuiomata Treated Water @ Gate House | Fluoride | 0.06 | g/mÂ³
2018-06-20 | Wainuiomata Treated Water @ Gate House | Fluoride | 0.62 | g/mÂ³
2018-06-18 | Wainuiomata Treated Water @ Gate House | Fluoride | 0.7 | g/mÂ³
2018-06-26 | Wainuiomata Treated Water @ Gate House | Fluoride | 0.69 | g/mÂ³
2018-06-26 | Wainuiomata Treated Water @ Gate House | Alkalinity - Total | 25 | g CaCO3/mÂ³
2018-06-26 | Wainuiomata Treated Water @ Gate House | Iron - Dissolved | <0.01 | g/mÂ³
2018-06-26 | Wainuiomata Treated Water @ Gate House | Iron - Total | 0.029 | g/mÂ³
2018-06-26 | Wainuiomata Treated Water @ Gate House | Zinc - Total | <0.013 | g/mÂ³
2018-07-18 | Wainuiomata Treated Water @ Gate House | Aluminium - Total | 0.049 | g/mÂ³
2018-07-04 | Wainuiomata Treated Water @ Gate House | Fluoride | 0.06 | g/mÂ³
2018-07-06 | Wainuiomata Treated Water @ Gate House | Fluoride | 0.13 | g/mÂ³
2018-07-18 | Wainuiomata Treated Water @ Gate House | Fluoride | 0.69 | g/mÂ³
2018-07-24 | Wainuiomata Treated Water @ Gate House | Calcium Hardness | 26.0 | g CaCO3/mÂ³
2018-07-24 | Wainuiomata Treated Water @ Gate House | Copper - Total | <0.013 | g/mÂ³
2018-07-24 | Wainuiomata Treated Water @ Gate House | Iron - Dissolved | <0.01 | g/mÂ³
2018-07-24 | Wainuiomata Treated Water @ Gate House | Manganese - Total | <0.013 | g/mÂ³
2018-07-27 | Wainuiomata Treated Water @ Gate House | Fluoride | 0.49 | g/mÂ³
2018-08-01 | Wainuiomata Treated Water @ Gate House | Aluminium - Acid Soluble | 0.023 | g/mÂ³
2018-08-15 | Wainuiomata Treated Water @ Gate House | Aluminium - Dissolved | 0.016 | g/mÂ³
2018-08-15 | Wainuiomata Treated Water @ Gate House | Aluminium - Acid Soluble | 0.022 | g/mÂ³
2018-08-21 | Wainuiomata Treated Water @ Gate House | Fluoride | 0.68 | g/mÂ³
2018-08-21 | Wainuiomata Treated Water @ Gate House | Alkalinity - Total | 23.0 | g CaCO3/mÂ³
2018-08-21 | Wainuiomata Treated Water @ Gate House | Calcium Hardness | 31.0 | g CaCO3/mÂ³
2018-08-21 | Wainuiomata Treated Water @ Gate House | pH | 7.5
2018-08-21 | Wainuiomata Treated Water @ Gate House | Zinc - Total | <0.013 | g/mÂ³
2018-08-24 | Wainuiomata Treated Water @ Gate House | Fluoride | 0.71 | g/mÂ³
2018-08-29 | Wainuiomata Treated Water @ Gate House | Aluminium - Acid Soluble | 0.02 | g/mÂ³
2018-09-12 | Wainuiomata Treated Water @ Gate House | Aluminium - Dissolved | 0.017 | g/mÂ³
2018-09-04 | Wainuiomata Treated Water @ Gate House | Fluoride | 0.69 | g/mÂ³
2018-09-12 | Wainuiomata Treated Water @ Gate House | Fluoride | 0.75 | g/mÂ³
2018-03-28 | Wainuiomata Treated Water @ Gate House | Fluoride | 0.11 | g/mÂ³
2018-09-17 | Wainuiomata Treated Water @ Gate House | Fluoride | 0.74 | g/mÂ³
2018-09-17 | Wainuiomata Treated Water @ Gate House | Copper - Total | <0.013 | g/mÂ³
2018-09-17 | Wainuiomata Treated Water @ Gate House | Manganese - Total | <0.013 | g/mÂ³
2018-09-17 | Wainuiomata Treated Water @ Gate House | Iron - Total | 0.025 | g/mÂ³
2018-09-17 | Wainuiomata Treated Water @ Gate House | Zinc - Total | <0.013 | g/mÂ³
2018-09-26 | Wainuiomata Treated Water @ Gate House | Fluoride | 0.88 | g/mÂ³
2018-09-30 | Wainuiomata Treated Water @ Gate House | Fluoride | 0.89 | g/mÂ³
2018-10-02 | Wainuiomata Treated Water @ Gate House | Fluoride | 0.88 | g/mÂ³
2018-10-02 | Wainuiomata Treated Water @ Gate House | Aluminium - Total | 0.036 | g/mÂ³
2018-10-10 | Wainuiomata Treated Water @ Gate House | Fluoride | 0.87 | g/mÂ³
2017-11-14 | Wainuiomata Treated Water @ Gate House | Fluoride | 0.06 | g/mÂ³
2017-11-14 | Wainuiomata Treated Water @ Gate House | Alkalinity - Total | 33.0 | g CaCO3/mÂ³
2017-11-14 | Wainuiomata Treated Water @ Gate House | Iron - Total | 0.03 | g/mÂ³
2017-11-14 | Wainuiomata Treated Water @ Gate House | pH | 7.6
2017-11-22 | Wainuiomata Treated Water @ Gate House | Aluminium - Acid Soluble | 0.021 | g/mÂ³
2017-09-20 | Wainuiomata Treated Water @ Gate House | Aluminium - Total | 0.038 | g/mÂ³
2017-12-06 | Wainuiomata Treated Water @ Gate House | Aluminium - Dissolved | 0.014 | g/mÂ³
2017-12-06 | Wainuiomata Treated Water @ Gate House | Aluminium - Acid Soluble | 0.023 | g/mÂ³
2017-12-07 | Wainuiomata Treated Water @ Gate House | Fluoride | 0.82 | g/mÂ³
2017-12-12 | Wainuiomata Treated Water @ Gate House | Copper - Total | <0.013 | g/mÂ³
2017-12-12 | Wainuiomata Treated Water @ Gate House | Manganese - Total | <0.013 | g/mÂ³
2017-12-12 | Wainuiomata Treated Water @ Gate House | pH | 7.5
2017-12-12 | Wainuiomata Treated Water @ Gate House | Zinc - Total | <0.013 | g/mÂ³
2017-12-15 | Wainuiomata Treated Water @ Gate House | Fluoride | 0.64 | g/mÂ³
2017-12-20 | Wainuiomata Treated Water @ Gate House | Aluminium - Acid Soluble | 0.025 | g/mÂ³
2018-01-09 | Wainuiomata Treated Water @ Gate House | Fluoride | 0.25 | g/mÂ³
2018-01-09 | Wainuiomata Treated Water @ Gate House | Copper - Total | <0.013 | g/mÂ³
2018-01-09 | Wainuiomata Treated Water @ Gate House | Manganese - Total | <0.013 | g/mÂ³
2018-01-09 | Wainuiomata Treated Water @ Gate House | Zinc - Total | <0.013 | g/mÂ³
2018-01-12 | Wainuiomata Treated Water @ Gate House | Fluoride | 0.83 | g/mÂ³
2018-01-17 | Wainuiomata Treated Water @ Gate House | Fluoride | 0.91 | g/mÂ³
2018-01-19 | Wainuiomata Treated Water @ Gate House | Fluoride | 0.83 | g/mÂ³
2018-01-23 | Wainuiomata Treated Water @ Gate House | Fluoride | 0.84 | g/mÂ³
2018-01-26 | Wainuiomata Treated Water @ Gate House | Fluoride | 0.21 | g/mÂ³
2018-01-31 | Wainuiomata Treated Water @ Gate House | Fluoride | 0.73 | g/mÂ³
2018-02-02 | Wainuiomata Treated Water @ Gate House | Fluoride | 0.73 | g/mÂ³
2018-02-07 | Wainuiomata Treated Water @ Gate House | Aluminium - Dissolved | 0.015 | g/mÂ³
2018-02-07 | Wainuiomata Treated Water @ Gate House | Alkalinity - Total | 35 | g CaCO3/mÂ³
2018-02-07 | Wainuiomata Treated Water @ Gate House | Calcium Hardness | 34.0 | g CaCO3/mÂ³
2018-02-07 | Wainuiomata Treated Water @ Gate House | Manganese - Total | <0.013 | g/mÂ³
2018-02-07 | Wainuiomata Treated Water @ Gate House | Zinc - Total | <0.013 | g/mÂ³
2018-02-08 | Wainuiomata Treated Water @ Gate House | Fluoride | 0.78 | g/mÂ³
2018-01-03 | Wainuiomata Treated Water @ Gate House | Fluoride | 0.88 | g/mÂ³
2018-01-05 | Wainuiomata Treated Water @ Gate House | Fluoride | 0.81 | g/mÂ³
2018-01-03 | Wainuiomata Treated Water @ Gate House | Aluminium - Total | 0.032 | g/mÂ³
2016-12-21 11:20 | Wainuiomata Treated Water @ Gate House | Fluoride | 0.8 | g/mÂ³
2018-02-28 | Wainuiomata Treated Water @ Gate House | Aluminium - Acid Soluble | 0.022 | g/mÂ³
2018-03-06 | Wainuiomata Treated Water @ Gate House | Aluminium - Dissolved | 0.016 | g/mÂ³
2018-05-15 | Wainuiomata Treated Water @ Gate House | 1,1,1,2-Tetrachloroethane | <0.0005 | mg/L
2018-05-15 | Wainuiomata Treated Water @ Gate House | 1,1,1-Trichloroethane | <0.0005 | mg/L
2018-05-15 | Wainuiomata Treated Water @ Gate House | 1,1,2,2-Tetrachloroethane | <0.0005 | mg/L
2018-05-15 | Wainuiomata Treated Water @ Gate House | 1,1,2-Trichloroethane | <0.0005 | mg/L
2018-05-15 | Wainuiomata Treated Water @ Gate House | 1,1-Dichloroethane | <0.0005 | mg/L
2018-05-15 | Wainuiomata Treated Water @ Gate House | 1,1-Dichloroethene | <0.0005 | mg/L
2018-05-15 | Wainuiomata Treated Water @ Gate House | 1,1-Dichloropropene | <0.0005 | mg/L
2018-05-15 | Wainuiomata Treated Water @ Gate House | 1,2,3-Trichlorobenzene | <0.0005 | mg/L
2018-05-15 | Wainuiomata Treated Water @ Gate House | 1,2,3-Trichloropropane | <0.0005 | mg/L
2018-05-15 | Wainuiomata Treated Water @ Gate House | 1,2,4-Trichlorobenzene | <0.0005 | mg/L
2018-05-15 | Wainuiomata Treated Water @ Gate House | 1,2,4-Trimethylbenzene | <0.0005 | mg/L
2018-05-15 | Wainuiomata Treated Water @ Gate House | 1,2-Dibromo-3-chloropropane | <0.001 | mg/L
2018-05-15 | Wainuiomata Treated Water @ Gate House | 1,2-Dibromoethane | <0.0002 | mg/L
2018-05-15 | Wainuiomata Treated Water @ Gate House | 1,2-Dichlorobenzene | <0.0005 | mg/L
2018-05-15 | Wainuiomata Treated Water @ Gate House | 1,2-Dichloroethane | <0.0005 | mg/L
2018-05-15 | Wainuiomata Treated Water @ Gate House | 1,2-Dichloropropane | <0.0005 | mg/L
2018-05-15 | Wainuiomata Treated Water @ Gate House | 1,3,5-Trichlorobenzene | <0.0005 | mg/L
2018-05-15 | Wainuiomata Treated Water @ Gate House | 1,3,5-Trimethylbenzene | <0.0005 | mg/L
2018-05-15 | Wainuiomata Treated Water @ Gate House | 1,3-Dichlorobenzene | <0.0005 | mg/L
2018-05-15 | Wainuiomata Treated Water @ Gate House | 1,3-Dichloropropane | <0.0005 | mg/L
2018-05-15 | Wainuiomata Treated Water @ Gate House | 1,4-Dichlorobenzene | <0.0005 | mg/L
2018-05-15 | Wainuiomata Treated Water @ Gate House | 2,2',3,4,4',5',6-Heptachlorobiphenyl | <0.0001 | mg/L
2018-05-15 | Wainuiomata Treated Water @ Gate House | 2,2-Dichloropropane | <0.0005 | mg/L
2018-05-15 | Wainuiomata Treated Water @ Gate House | 2,3-Diuron | <0.001 | mg/L
2018-05-15 | Wainuiomata Treated Water @ Gate House | 2,4,4'-Trichlorobiphenyl | <0.0001 | mg/L
2018-05-15 | Wainuiomata Treated Water @ Gate House | 2,4,6-Trichloroanisole | <1 | ng/L
2018-05-15 | Wainuiomata Treated Water @ Gate House | 2,4-Dichlorobiphenyl | <0.0001 | mg/L
2018-05-15 | Wainuiomata Treated Water @ Gate House | 2-Methylisoborneol | <1 | ng/L
2018-05-15 | Wainuiomata Treated Water @ Gate House | 4-Chlorotoluene | <0.0005 | mg/L
2018-05-15 | Wainuiomata Treated Water @ Gate House | 4-Methyl-2-Pentanone | <0.0005 | mg/L
2018-05-15 | Wainuiomata Treated Water @ Gate House | a-BHC | <0.0001 | mg/L
2018-05-15 | Wainuiomata Treated Water @ Gate House | Acenapthene | <0.0001 | mg/L
2018-05-15 | Wainuiomata Treated Water @ Gate House | Alachlor | <0.0001 | mg/L
2018-05-15 | Wainuiomata Treated Water @ Gate House | Aldrin | <0.001 | mg/L
2018-05-15 | Wainuiomata Treated Water @ Gate House | Allyl chloride | <0.0005 | mg/L
2018-05-15 | Wainuiomata Treated Water @ Gate House | Aluminium - Dissolved | 0.015 | g/mÂ³
2018-05-15 | Wainuiomata Treated Water @ Gate House | Aluminium - Total | 0.029 | g/mÂ³
2018-05-15 | Wainuiomata Treated Water @ Gate House | Anthracene | <0.001 | mg/L
2018-05-15 | Wainuiomata Treated Water @ Gate House | Arsenic - Total | <0.002 | g/mÂ³
2018-05-15 | Wainuiomata Treated Water @ Gate House | Benzene | <0.0005 | mg/L
2018-05-15 | Wainuiomata Treated Water @ Gate House | Benzo(a)pyrene | <0.0001 | mg/L
2018-10-12 | Wainuiomata Treated Water @ Gate House | Fluoride | 0.97 | g/mÂ³
2018-10-16 | Wainuiomata Treated Water @ Gate House | Copper - Total | <0.013 | g/mÂ³
2018-10-16 | Wainuiomata Treated Water @ Gate House | Iron - Total | 0.033 | g/mÂ³
2018-10-16 | Wainuiomata Treated Water @ Gate House | Manganese - Total | <0.013 | g/mÂ³
2018-10-16 | Wainuiomata Treated Water @ Gate House | pH | 7.4
2018-10-19 | Wainuiomata Treated Water @ Gate House | Fluoride | 0.5 | g/mÂ³
2018-10-24 | Wainuiomata Treated Water @ Gate House | Aluminium - Acid Soluble | 0.025 | g/mÂ³
2018-11-30 | Wainuiomata Treated Water @ Gate House | Conductivity at 25Â°C | 14.1 | mS/m
2018-11-30 | Wainuiomata Treated Water @ Gate House | pH | 7.5
2018-11-30 | Wainuiomata Treated Water @ Gate House | Sodium - Acid Soluble | 10.6 | g/mÂ³
2018-11-30 | Wainuiomata Treated Water @ Gate House | Total Dissolved Solids | 69.0 | g/mÂ³
2018-11-30 | Wainuiomata Treated Water @ Gate House | Temperature | 13.2 | Deg C
2018-11-21 | Wainuiomata Treated Water @ Gate House | Aluminium - Dissolved | 0.016 | g/mÂ³
2018-11-07 | Wainuiomata Treated Water @ Gate House | Fluoride | 0.73 | g/mÂ³
2018-11-09 | Wainuiomata Treated Water @ Gate House | Fluoride | 0.71 | g/mÂ³
2018-02-14 | Wainuiomata Treated Water @ Gate House | Aluminium - Acid Soluble | 0.025 | g/mÂ³
2018-11-13 | Wainuiomata Treated Water @ Gate House | Fluoride | 0.74 | g/mÂ³
2018-11-13 | Wainuiomata Treated Water @ Gate House | Alkalinity - Total | 24.0 | g CaCO3/mÂ³
2018-11-13 | Wainuiomata Treated Water @ Gate House | Calcium Hardness | 30.0 | g CaCO3/mÂ³
2018-11-13 | Wainuiomata Treated Water @ Gate House | Iron - Total | 0.025 | g/mÂ³
2018-11-13 | Wainuiomata Treated Water @ Gate House | Zinc - Total | <0.013 | g/mÂ³
2018-11-21 | Wainuiomata Treated Water @ Gate House | Fluoride | 0.73 | g/mÂ³
2018-04-03 | Wainuiomata Treated Water @ Gate House | Aluminium - Total | 0.028 | g/mÂ³
2018-03-06 | Wainuiomata Treated Water @ Gate House | Alkalinity - Total | 31 | g CaCO3/mÂ³
2018-03-06 | Wainuiomata Treated Water @ Gate House | Calcium Hardness | 31.0 | g CaCO3/mÂ³
2018-03-06 | Wainuiomata Treated Water @ Gate House | Iron - Total | 0.019 | g/mÂ³
2018-03-06 | Wainuiomata Treated Water @ Gate House | Zinc - Total | <0.013 | g/mÂ³
2018-11-30 | Wainuiomata Treated Water @ Gate House | Fluoride | 0.81 | g/mÂ³
2018-12-05 | Wainuiomata Treated Water @ Gate House | Aluminium - Dissolved | 0.015 | g/mÂ³
2018-12-05 | Wainuiomata Treated Water @ Gate House | Aluminium - Acid Soluble | 0.023 | g/mÂ³
2018-02-16 | Wainuiomata Treated Water @ Gate House | Fluoride | 0.52 | g/mÂ³
2018-04-03 | Wainuiomata Treated Water @ Gate House | Fluoride | 0.05 | g/mÂ³
2018-04-03 | Wainuiomata Treated Water @ Gate House | Alkalinity - Total | 30 | g CaCO3/mÂ³
2018-04-03 | Wainuiomata Treated Water @ Gate House | Calcium Hardness | 31.0 | g CaCO3/mÂ³
2018-04-03 | Wainuiomata Treated Water @ Gate House | pH | 7.6
2018-12-11 | Wainuiomata Treated Water @ Gate House | pH | 7.5
2018-12-11 | Wainuiomata Treated Water @ Gate House | Zinc - Total | <0.013 | g/mÂ³
2018-12-11 | Wainuiomata Treated Water @ Gate House | Copper - Total | <0.013 | g/mÂ³
2018-12-11 | Wainuiomata Treated Water @ Gate House | Iron - Total | 0.035 | g/mÂ³
2018-12-19 | Wainuiomata Treated Water @ Gate House | Aluminium - Acid Soluble | 0.059 | g/mÂ³
2018-05-15 | Wainuiomata Treated Water @ Gate House | Boron - Total | <0.05 | g/mÂ³
2018-05-15 | Wainuiomata Treated Water @ Gate House | Bromobenzene | <0.0005 | mg/L
2018-05-15 | Wainuiomata Treated Water @ Gate House | Bromochloromethane | <0.0012 | mg/L
2018-05-15 | Wainuiomata Treated Water @ Gate House | Bromomethane | <0.001 | mg/L
2018-05-15 | Wainuiomata Treated Water @ Gate House | Carbofuran | <0.001 | mg/L
2018-05-15 | Wainuiomata Treated Water @ Gate House | Chlorobenzene | <0.0005 | mg/L
2018-05-15 | Wainuiomata Treated Water @ Gate House | Chloroethane | <0.001 | mg/L
2018-05-15 | Wainuiomata Treated Water @ Gate House | Chlorpyrifos | <0.0001 | mg/L
2018-05-15 | Wainuiomata Treated Water @ Gate House | Chrysene | <0.0001 | mg/L
2018-05-15 | Wainuiomata Treated Water @ Gate House | Cyanide | <0.005 | g/mÂ³
2018-05-15 | Wainuiomata Treated Water @ Gate House | Diazinon | <0.0001 | mg/L
2018-05-15 | Wainuiomata Treated Water @ Gate House | Dimethoate | <0.001 | mg/L
2018-05-15 | Wainuiomata Treated Water @ Gate House | Endosulfan II | <0.005 | mg/L
2018-05-15 | Wainuiomata Treated Water @ Gate House | Endrin Aldehyde | <0.001 | mg/L
2018-05-15 | Wainuiomata Treated Water @ Gate House | Endrin | <0.0001 | mg/L
2018-05-15 | Wainuiomata Treated Water @ Gate House | Fluoranthene | <0.0001 | mg/L
2018-05-15 | Wainuiomata Treated Water @ Gate House | Heptachlor Epoxide | <0.0001 | mg/L
2018-05-15 | Wainuiomata Treated Water @ Gate House | Hexachlorobenzene | <0.0001 | mg/L
2018-05-15 | Wainuiomata Treated Water @ Gate House | Indeno(1,2,3-cd)pyrene | <0.0001 | mg/L
2018-05-15 | Wainuiomata Treated Water @ Gate House | Isopropylbenzene | <0.0005 | mg/L
2018-05-15 | Wainuiomata Treated Water @ Gate House | Lead - Total | <0.001 | g/mÂ³
2018-05-15 | Wainuiomata Treated Water @ Gate House | Methoxychlor | <0.0001 | mg/L
2018-05-15 | Wainuiomata Treated Water @ Gate House | Nickel - Total | <0.001 | g/mÂ³
2018-05-15 | Wainuiomata Treated Water @ Gate House | p,p'-DDD | <0.0001 | mg/L
2018-05-15 | Wainuiomata Treated Water @ Gate House | Pirimiphos methyl | <0.0010 | mg/L
2018-05-15 | Wainuiomata Treated Water @ Gate House | Pyrene | <0.0001 | mg/L
2018-05-15 | Wainuiomata Treated Water @ Gate House | Silica | 13.9 | g/mÂ³
2018-05-15 | Wainuiomata Treated Water @ Gate House | Terbuthylazine | <0.0001 | mg/L
2018-05-15 | Wainuiomata Treated Water @ Gate House | Total p,m Xylene, Ethylbenzene | <0.0015 | mg/L
2018-05-15 | Wainuiomata Treated Water @ Gate House | Trichlorofluoromethane | <0.0005 | mg/L
2018-05-15 | Wainuiomata Treated Water @ Gate House | Vinyl Chloride | <0.0005 | mg/L
2018-05-01 | Wainuiomata Treated Water @ Gate House | Aluminium - Dissolved | 0.014 | g/mÂ³
2018-05-09 | Wainuiomata Treated Water @ Gate House | Fluoride | 0.46 | g/mÂ³
2018-05-07 | Wainuiomata Treated Water @ Gate House | Fluoride | 0.73 | g/mÂ³
2018-03-23 | Wainuiomata Treated Water @ Gate House | Fluoride | 0.41 | g/mÂ³
2018-05-18 | Wainuiomata Treated Water @ Gate House | Fluoride | 0.61 | g/mÂ³
2018-05-23 | Wainuiomata Treated Water @ Gate House | Aluminium - Acid Soluble | 0.031 | g/mÂ³
2018-05-25 | Wainuiomata Treated Water @ Gate House | Fluoride | 0.64 | g/mÂ³
2018-05-29 | Wainuiomata Treated Water @ Gate House | Alkalinity - Total | 25 | g CaCO3/mÂ³
2018-12-19 | Wainuiomata Treated Water @ Gate House | Fluoride | 0.76 | g/mÂ³
2018-12-24 | Wainuiomata Treated Water @ Gate House | Fluoride | 0.75 | g/mÂ³
2019-01-02 | Wainuiomata Treated Water @ Gate House | Aluminium - Acid Soluble | 0.026 | g/mÂ³
2018-12-31 | Wainuiomata Treated Water @ Gate House | Fluoride | 0.07 | g/mÂ³
2019-01-02 | Wainuiomata Treated Water @ Gate House | Aluminium - Dissolved | 0.017 | g/mÂ³
2019-01-02 | Wainuiomata Treated Water @ Gate House | Fluoride | 0.06 | g/mÂ³
2019-01-08 | Wainuiomata Treated Water @ Gate House | Fluoride | 0.07 | g/mÂ³
2019-01-08 | Wainuiomata Treated Water @ Gate House | Alkalinity - Total | 32 | g CaCO3/mÂ³
2019-01-08 | Wainuiomata Treated Water @ Gate House | Calcium Hardness | 26.0 | g CaCO3/mÂ³
2019-01-08 | Wainuiomata Treated Water @ Gate House | Iron - Dissolved | <0.01 | g/mÂ³
2019-01-08 | Wainuiomata Treated Water @ Gate House | Zinc - Total | <0.013 | g/mÂ³
2019-01-11 | Wainuiomata Treated Water @ Gate House | Fluoride | 0.07 | g/mÂ³
2019-01-16 | Wainuiomata Treated Water @ Gate House | Aluminium - Acid Soluble | 0.022 | g/mÂ³
2019-01-16 | Wainuiomata Treated Water @ Gate House | Fluoride | 0.72 | g/mÂ³
2018-11-01 | Wainuiomata Treated Water @ Gate House | 1,1,1,2-Tetrachloroethane | <0.0005 | mg/L
2018-11-01 | Wainuiomata Treated Water @ Gate House | 1,1,1-Trichloroethane | <0.0005 | mg/L
2018-11-01 | Wainuiomata Treated Water @ Gate House | 1,1,2,2-Tetrachloroethane | <0.0005 | mg/L
2018-11-01 | Wainuiomata Treated Water @ Gate House | 2,2',3,4,4',5',6-Heptachlorobiphenyl | <0.0001 | mg/L
2018-11-01 | Wainuiomata Treated Water @ Gate House | 2,3-Diuron | <0.001 | mg/L
2018-11-01 | Wainuiomata Treated Water @ Gate House | 2,4,4'-Trichlorobiphenyl | <0.0001 | mg/L
2018-11-01 | Wainuiomata Treated Water @ Gate House | 2-Chlorophenol | <0.003 | mg/L
2018-11-01 | Wainuiomata Treated Water @ Gate House | 2-Chlorotoluene | <0.0005 | mg/L
2018-11-01 | Wainuiomata Treated Water @ Gate House | a-BHC | <0.0001 | mg/L
2018-11-01 | Wainuiomata Treated Water @ Gate House | Acenaphthylene | <0.001 | mg/L
2018-11-01 | Wainuiomata Treated Water @ Gate House | Aldicarb | <0.1 | mg/L
2018-11-01 | Wainuiomata Treated Water @ Gate House | Allyl chloride | <0.0005 | mg/L
2018-11-01 | Wainuiomata Treated Water @ Gate House | Aluminium - Dissolved | 0.018000000000000002 | g/mÂ³
2018-11-01 | Wainuiomata Treated Water @ Gate House | Atrazine | <0.0001 | mg/L
2018-11-01 | Wainuiomata Treated Water @ Gate House | benz(a)anthracene | <0.0001 | mg/L
2018-11-01 | Wainuiomata Treated Water @ Gate House | Benzene | <0.0005 | mg/L
2018-11-01 | Wainuiomata Treated Water @ Gate House | Benzo(g,h,i)perylene | <0.001 | mg/L
2018-11-01 | Wainuiomata Treated Water @ Gate House | Boron - Total | <0.05 | g/mÂ³
2018-11-01 | Wainuiomata Treated Water @ Gate House | Chlorpyrifos | <0.0001 | mg/L
2018-11-01 | Wainuiomata Treated Water @ Gate House | Chromium - Total | <0.001 | g/mÂ³
2018-11-01 | Wainuiomata Treated Water @ Gate House | cis-Permethrin | <0.0001 | mg/L
2018-11-01 | Wainuiomata Treated Water @ Gate House | Diazinon | <0.0001 | mg/L
2018-11-01 | Wainuiomata Treated Water @ Gate House | Dieldrin | <0.0001 | mg/L
2018-11-01 | Wainuiomata Treated Water @ Gate House | Endosulfan I | <0.001 | mg/L
2018-11-01 | Wainuiomata Treated Water @ Gate House | Endosulfan sulfate | <0.0001 | mg/L
2018-11-01 | Wainuiomata Treated Water @ Gate House | Fluoranthene | <0.0001 | mg/L
2018-11-01 | Wainuiomata Treated Water @ Gate House | Heptachlor | <0.0001 | mg/L
2018-11-01 | Wainuiomata Treated Water @ Gate House | Hexazinone | <0.001 | mg/L
2018-11-01 | Wainuiomata Treated Water @ Gate House | Indeno(1,2,3-cd)pyrene | <0.0001 | mg/L
2018-11-01 | Wainuiomata Treated Water @ Gate House | Lindane ( g-BHC) | <0.0001 | mg/L
2018-11-01 | Wainuiomata Treated Water @ Gate House | Mercury - Total | <0.001 | g/mÂ³
2018-11-01 | Wainuiomata Treated Water @ Gate House | Metalaxyl-M | <0.001 | mg/L
2018-11-01 | Wainuiomata Treated Water @ Gate House | Metolachlor | <0.0001 | mg/L
2018-11-01 | Wainuiomata Treated Water @ Gate House | Molinate | <0.0001 | mg/L
2018-11-01 | Wainuiomata Treated Water @ Gate House | n-Butylbenezene | <0.0005 | mg/L
2018-11-01 | Wainuiomata Treated Water @ Gate House | n-Propylbenzene | <0.0005 | mg/L
2018-11-01 | Wainuiomata Treated Water @ Gate House | Naphthalene | <0.0010 | mg/L
2018-11-01 | Wainuiomata Treated Water @ Gate House | p,p'-DDD | <0.0001 | mg/L
2018-11-01 | Wainuiomata Treated Water @ Gate House | p,p'DDE | <0.0001 | mg/L
2018-11-01 | Wainuiomata Treated Water @ Gate House | p-Isopropyltoluene | <0.0005 | mg/L
2018-11-01 | Wainuiomata Treated Water @ Gate House | Pentachlorophenol | <0.01 | mg/L
2018-11-01 | Wainuiomata Treated Water @ Gate House | Phenanthrene | <0.0001 | mg/L
2018-11-01 | Wainuiomata Treated Water @ Gate House | Procymidone | <0.0001 | mg/L
2018-11-01 | Wainuiomata Treated Water @ Gate House | Propazine | <0.0001 | mg/L
2018-11-01 | Wainuiomata Treated Water @ Gate House | Pyrene | <0.0001 | mg/L
2018-11-01 | Wainuiomata Treated Water @ Gate House | Selenium - Total | <0.005 | g/mÂ³
2018-11-01 | Wainuiomata Treated Water @ Gate House | Simazine | <0.0001 | mg/L
2018-11-01 | Wainuiomata Treated Water @ Gate House | Toluene | <0.0005 | mg/L
2018-11-01 | Wainuiomata Treated Water @ Gate House | Total p,m Xylene, Ethylbenzene | <0.0015 | mg/L
2018-11-01 | Wainuiomata Treated Water @ Gate House | trans-1,2-Dichloroethene | <0.0005 | mg/L
2018-11-01 | Wainuiomata Treated Water @ Gate House | trans-1,3-Dichloropropene | <0.0005 | mg/L
2018-11-01 | Wainuiomata Treated Water @ Gate House | Trifluralin | <0.0001 | mg/L
2018-11-01 | Wainuiomata Treated Water @ Gate House | Vinyl Chloride | <0.0005 | mg/L
2018-11-01 | Wainuiomata Treated Water @ Gate House | d-BHC | <0.0001 | mg/L
2018-11-01 | Wainuiomata Treated Water @ Gate House | Dibromochloromethane | 0.013 | mg/L
2018-11-01 | Wainuiomata Treated Water @ Gate House | Dichlorodifluoromethane | <0.001 | mg/L
2018-11-01 | Wainuiomata Treated Water @ Gate House | Dimethoate | <0.001 | mg/L
2018-11-01 | Wainuiomata Treated Water @ Gate House | Endrin Aldehyde | <0.001 | mg/L
2018-11-01 | Wainuiomata Treated Water @ Gate House | Fluorene | <0.0001 | mg/L
2018-11-01 | Wainuiomata Treated Water @ Gate House | Geosmin ng/L | 1.3 | ng/L
2018-11-01 | Wainuiomata Treated Water @ Gate House | Hexachlorobenzene | <0.0001 | mg/L
2018-11-01 | Wainuiomata Treated Water @ Gate House | Isopropylbenzene | <0.0005 | mg/L
2018-11-01 | Wainuiomata Treated Water @ Gate House | Methoxychlor | <0.0001 | mg/L
2018-11-01 | Wainuiomata Treated Water @ Gate House | Nitrate - Nitrogen | 0.01 | g/mÂ³
2018-11-01 | Wainuiomata Treated Water @ Gate House | Oxadiazon | <0.0001 | mg/L
2018-11-01 | Wainuiomata Treated Water @ Gate House | Pendimethalin | <0.002 | mg/L
2018-11-01 | Wainuiomata Treated Water @ Gate House | Propanil | <0.001 | mg/L
2018-11-01 | Wainuiomata Treated Water @ Gate House | sec-Butylbenzene | <0.0005 | mg/L
2018-11-01 | Wainuiomata Treated Water @ Gate House | Styrene | <0.0005 | mg/L
2018-11-01 | Wainuiomata Treated Water @ Gate House | tert-Butylbenzene | <0.0005 | mg/L
2018-11-01 | Wainuiomata Treated Water @ Gate House | Total Benzo(b) and Benzo(k) fluoranthrene | <0.001 | mg/L
2018-11-01 | Wainuiomata Treated Water @ Gate House | Trichlorofluoromethane | <0.0005 | mg/L
2019-01-30 | Wainuiomata Treated Water @ Gate House | Temperature on arrival | 5.6 | Deg C
2019-01-30 | Wainuiomata Treated Water @ Gate House | Aluminium - Acid Soluble | 0.094 | g/mÂ³
2019-01-30 | Wainuiomata Treated Water @ Gate House | Fluoride | 0.11 | g/mÂ³
2019-02-05 | Wainuiomata Treated Water @ Gate House | Alkalinity - Total | 34 | g CaCO3/mÂ³
2019-02-05 | Wainuiomata Treated Water @ Gate House | Calcium Hardness | 32.0 | g CaCO3/mÂ³
2019-02-05 | Wainuiomata Treated Water @ Gate House | Copper - Total | <0.013 | g/mÂ³
2019-02-05 | Wainuiomata Treated Water @ Gate House | Iron - Dissolved | <0.01 | g/mÂ³
2019-02-08 | Wainuiomata Treated Water @ Gate House | Fluoride | 0.06 | g/mÂ³
2019-02-27 | Wainuiomata Treated Water @ Gate House | Aluminium - Total | 0.039 | g/mÂ³
2019-02-13 | Wainuiomata Treated Water @ Gate House | Fluoride | 0.06 | g/mÂ³
2018-04-11 | Wainuiomata Treated Water @ Gate House | Aluminium - Acid Soluble | 0.021 | g/mÂ³
2019-02-22 | Wainuiomata Treated Water @ Gate House | Fluoride | 0.07 | g/mÂ³
2019-02-27 | Wainuiomata Treated Water @ Gate House | Fluoride | 0.05 | g/mÂ³
2019-03-01 | Wainuiomata Treated Water @ Gate House | Fluoride | 0.05 | g/mÂ³
2019-03-13 | Wainuiomata Treated Water @ Gate House | Aluminium - Total | 0.021 | g/mÂ³
2018-04-24 | Wainuiomata Treated Water @ Gate House | Fluoride | 0.48 | g/mÂ³
2018-04-27 | Wainuiomata Treated Water @ Gate House | Fluoride | 0.6 | g/mÂ³
2018-05-01 | Wainuiomata Treated Water @ Gate House | Fluoride | 0.68 | g/mÂ³
2018-05-01 | Wainuiomata Treated Water @ Gate House | Alkalinity - Total | 27 | g CaCO3/mÂ³
2018-05-01 | Wainuiomata Treated Water @ Gate House | Calcium Hardness | 29.0 | g CaCO3/mÂ³
2018-05-01 | Wainuiomata Treated Water @ Gate House | pH | 7.4
2018-04-30 | Wainuiomata Treated Water @ Gate House | Fluoride | 0.69 | g/mÂ³
2018-03-14 | Wainuiomata Treated Water @ Gate House | Aluminium - Acid Soluble | 0.02 | g/mÂ³
2019-03-05 | Wainuiomata Treated Water @ Gate House | Alkalinity - Total | 36 | g CaCO3/mÂ³
2019-03-05 | Wainuiomata Treated Water @ Gate House | Calcium Hardness | 32.0 | g CaCO3/mÂ³
2019-03-05 | Wainuiomata Treated Water @ Gate House | Copper - Total | <0.013 | g/mÂ³
2019-03-05 | Wainuiomata Treated Water @ Gate House | Manganese - Total | <0.013 | g/mÂ³
2019-05-08 | Wainuiomata Treated Water @ Gate House | Aluminium - Acid Soluble | 0.024 | g/mÂ³
2019-05-10 | Wainuiomata Treated Water @ Gate House | Fluoride | 0.06 | g/mÂ³
2018-05-29 | Wainuiomata Treated Water @ Gate House | Calcium Hardness | 28.0 | g CaCO3/mÂ³
2018-05-29 | Wainuiomata Treated Water @ Gate House | Iron - Dissolved | <0.01 | g/mÂ³
2018-05-29 | Wainuiomata Treated Water @ Gate House | Manganese - Total | <0.013 | g/mÂ³
2018-06-01 | Wainuiomata Treated Water @ Gate House | Fluoride | 0.33 | g/mÂ³
2018-06-06 | Wainuiomata Treated Water @ Gate House | Aluminium - Total | 0.031 | g/mÂ³
2018-06-06 | Wainuiomata Treated Water @ Gate House | Aluminium - Acid Soluble | 0.027 | g/mÂ³
2018-08-13 | Wainuiomata Treated Water @ Gate House | Fluoride | 0.05 | g/mÂ³
2018-06-12 | Wainuiomata Treated Water @ Gate House | Fluoride | 0.05 | g/mÂ³
2018-06-15 | Wainuiomata Treated Water @ Gate House | Fluoride | 0.05 | g/mÂ³
2018-06-20 | Wainuiomata Treated Water @ Gate House | Aluminium - Acid Soluble | 0.02 | g/mÂ³
2018-06-26 | Wainuiomata Treated Water @ Gate House | Calcium Hardness | 27.0 | g CaCO3/mÂ³
2018-06-26 | Wainuiomata Treated Water @ Gate House | Copper - Total | <0.013 | g/mÂ³
2018-06-26 | Wainuiomata Treated Water @ Gate House | Manganese - Total | <0.013 | g/mÂ³
2018-06-26 | Wainuiomata Treated Water @ Gate House | pH | 7.5
2018-06-25 | Wainuiomata Treated Water @ Gate House | Fluoride | 0.38 | g/mÂ³
2018-07-18 | Wainuiomata Treated Water @ Gate House | Aluminium - Dissolved | 0.017 | g/mÂ³
2018-07-04 | Wainuiomata Treated Water @ Gate House | Aluminium - Acid Soluble | 0.023 | g/mÂ³
2018-03-20 | Wainuiomata Treated Water @ Gate House | Fluoride | 0.16 | g/mÂ³
2018-07-10 | Wainuiomata Treated Water @ Gate House | Fluoride | 0.06 | g/mÂ³
2018-07-13 | Wainuiomata Treated Water @ Gate House | Fluoride | 0.53 | g/mÂ³
2018-07-18 | Wainuiomata Treated Water @ Gate House | Aluminium - Acid Soluble | 0.041 | g/mÂ³
2018-07-16 | Wainuiomata Treated Water @ Gate House | Fluoride | 0.71 | g/mÂ³
2018-07-24 | Wainuiomata Treated Water @ Gate House | Fluoride | 0.69 | g/mÂ³
2018-07-24 | Wainuiomata Treated Water @ Gate House | Alkalinity - Total | 27 | g CaCO3/mÂ³
2018-07-24 | Wainuiomata Treated Water @ Gate House | pH | 7.7
2018-07-24 | Wainuiomata Treated Water @ Gate House | Iron - Total | 0.017 | g/mÂ³
2018-07-24 | Wainuiomata Treated Water @ Gate House | Zinc - Total | <0.013 | g/mÂ³
2018-08-01 | Wainuiomata Treated Water @ Gate House | Fluoride | 0.74 | g/mÂ³
2018-07-30 | Wainuiomata Treated Water @ Gate House | Fluoride | 0.73 | g/mÂ³
2018-08-15 | Wainuiomata Treated Water @ Gate House | Aluminium - Total | 0.039 | g/mÂ³
2018-08-07 | Wainuiomata Treated Water @ Gate House | Fluoride | 0.78 | g/mÂ³
2018-08-09 | Wainuiomata Treated Water @ Gate House | Fluoride | 0.05 | g/mÂ³
2018-08-15 | Wainuiomata Treated Water @ Gate House | Fluoride | 0.72 | g/mÂ³
2018-08-17 | Wainuiomata Treated Water @ Gate House | Fluoride | 0.73 | g/mÂ³
2018-08-21 | Wainuiomata Treated Water @ Gate House | Copper - Total | <0.013 | g/mÂ³
2018-08-21 | Wainuiomata Treated Water @ Gate House | Iron - Dissolved | <0.01 | g/mÂ³
2018-08-21 | Wainuiomata Treated Water @ Gate House | Iron - Total | 0.022 | g/mÂ³
2018-08-21 | Wainuiomata Treated Water @ Gate House | Manganese - Total | <0.013 | g/mÂ³
2018-08-29 | Wainuiomata Treated Water @ Gate House | Fluoride | 0.71 | g/mÂ³
2018-08-31 | Wainuiomata Treated Water @ Gate House | Fluoride | 0.77 | g/mÂ³
2019-05-22 | Wainuiomata Treated Water @ Gate House | Fluoride | 0.06 | g/mÂ³
2019-05-28 | Wainuiomata Treated Water @ Gate House | Fluoride | 0.06 | g/mÂ³
2019-05-28 | Wainuiomata Treated Water @ Gate House | Alkalinity - Total | 31 | g CaCO3/mÂ³
2019-05-28 | Wainuiomata Treated Water @ Gate House | Calcium Hardness | 32.0 | g CaCO3/mÂ³
2019-05-28 | Wainuiomata Treated Water @ Gate House | Copper - Total | <0.013 | g/mÂ³
2019-05-28 | Wainuiomata Treated Water @ Gate House | Manganese - Total | <0.013 | g/mÂ³
2019-06-05 | Wainuiomata Treated Water @ Gate House | Aluminium - Total | 0.023 | g/mÂ³
2019-06-05 | Wainuiomata Treated Water @ Gate House | Fluoride | 0.05 | g/mÂ³
2019-06-07 | Wainuiomata Treated Water @ Gate House | Fluoride | 0.05 | g/mÂ³
2019-06-13 | Wainuiomata Treated Water @ Gate House | Fluoride | 0.05 | g/mÂ³
2019-03-22 | Wainuiomata Treated Water @ Gate House | Fluoride | 0.13 | g/mÂ³
2019-06-19 | Wainuiomata Treated Water @ Gate House | Fluoride | 0.05 | g/mÂ³
2019-06-21 | Wainuiomata Treated Water @ Gate House | Fluoride | 0.05 | g/mÂ³
2019-06-25 | Wainuiomata Treated Water @ Gate House | Fluoride | 0.05 | g/mÂ³
2019-06-25 | Wainuiomata Treated Water @ Gate House | Alkalinity - Total | 29 | g CaCO3/mÂ³
2019-06-25 | Wainuiomata Treated Water @ Gate House | Calcium Hardness | 31.0 | g CaCO3/mÂ³
2019-06-25 | Wainuiomata Treated Water @ Gate House | Zinc - Total | <0.013 | g/mÂ³
2019-06-25 | Wainuiomata Treated Water @ Gate House | pH | 7.9
2019-06-28 | Wainuiomata Treated Water @ Gate House | Fluoride | 0.06 | g/mÂ³
2019-05-17 | Wainuiomata Treated Water @ Gate House | Aluminium - Dissolved | 0.021 | g/mÂ³
2019-05-17 | Wainuiomata Treated Water @ Gate House | 1,1,1,2-Tetrachloroethane | <0.0005 | mg/L
2019-05-17 | Wainuiomata Treated Water @ Gate House | 1,1,1-Trichloroethane | <0.0005 | mg/L
2019-05-17 | Wainuiomata Treated Water @ Gate House | 1,1,2,2-Tetrachloroethane | <0.0005 | mg/L
2019-05-17 | Wainuiomata Treated Water @ Gate House | 1,1,2-Trichloroethane | <0.0005 | mg/L
2019-05-17 | Wainuiomata Treated Water @ Gate House | 1,1-Dichloroethane | <0.0005 | mg/L
2019-05-17 | Wainuiomata Treated Water @ Gate House | 1,1-Dichloroethene | <0.0005 | mg/L
2019-05-17 | Wainuiomata Treated Water @ Gate House | 1,1-Dichloropropene | <0.0005 | mg/L
2019-05-17 | Wainuiomata Treated Water @ Gate House | 1,2,3-Trichlorobenzene | <0.0005 | mg/L
2019-05-17 | Wainuiomata Treated Water @ Gate House | 1,2,3-Trichloropropane | <0.0005 | mg/L
2019-05-17 | Wainuiomata Treated Water @ Gate House | 1,2,4-Trichlorobenzene | <0.0005 | mg/L
2019-05-17 | Wainuiomata Treated Water @ Gate House | 1,2,4-Trimethylbenzene | <0.0005 | mg/L
2019-05-17 | Wainuiomata Treated Water @ Gate House | 1,2-Dibromo-3-chloropropane | <0.001 | mg/L
2019-05-17 | Wainuiomata Treated Water @ Gate House | 1,2-Dibromoethane | <0.0002 | mg/L
2019-05-17 | Wainuiomata Treated Water @ Gate House | 1,2-Dichlorobenzene | <0.0005 | mg/L
2019-05-17 | Wainuiomata Treated Water @ Gate House | 1,2-Dichloroethane | <0.0005 | mg/L
2019-05-17 | Wainuiomata Treated Water @ Gate House | 1,2-Dichloropropane | <0.0005 | mg/L
2019-05-17 | Wainuiomata Treated Water @ Gate House | 1,3,5-Trichlorobenzene | <0.0005 | mg/L
2019-05-17 | Wainuiomata Treated Water @ Gate House | 1,3,5-Trimethylbenzene | <0.0005 | mg/L
2019-05-17 | Wainuiomata Treated Water @ Gate House | 1,3-Dichlorobenzene | <0.0005 | mg/L
2019-05-17 | Wainuiomata Treated Water @ Gate House | 1,3-Dichloropropane | <0.0005 | mg/L
2019-05-17 | Wainuiomata Treated Water @ Gate House | 1,4-Dichlorobenzene | <0.0005 | mg/L
2019-05-17 | Wainuiomata Treated Water @ Gate House | 2,2-Dichloropropane | <0.0005 | mg/L
2019-05-17 | Wainuiomata Treated Water @ Gate House | 2,4,6-Trichloroanisole | <1 | ng/L
2019-05-17 | Wainuiomata Treated Water @ Gate House | 2,4-Dichlorobiphenyl | <0.0001 | mg/L
2019-05-17 | Wainuiomata Treated Water @ Gate House | 2-Chlorophenol | <0.003 | mg/L
2019-05-17 | Wainuiomata Treated Water @ Gate House | 2-Methylisoborneol | <1 | ng/L
2019-05-17 | Wainuiomata Treated Water @ Gate House | 4-Chlorotoluene | <0.0005 | mg/L
2019-05-17 | Wainuiomata Treated Water @ Gate House | 4-Methyl-2-Pentanone | <0.0005 | mg/L
2019-05-17 | Wainuiomata Treated Water @ Gate House | Acenaphthylene | <0.001 | mg/L
2019-05-17 | Wainuiomata Treated Water @ Gate House | Acenapthene | <0.0001 | mg/L
2019-05-17 | Wainuiomata Treated Water @ Gate House | Allyl chloride | <0.0005 | mg/L
2019-05-17 | Wainuiomata Treated Water @ Gate House | Aluminium - Total | 0.03 | g/mÂ³
2019-05-17 | Wainuiomata Treated Water @ Gate House | Anthracene | <0.001 | mg/L
2019-05-17 | Wainuiomata Treated Water @ Gate House | b-BHC | <0.0001 | mg/L
2019-05-17 | Wainuiomata Treated Water @ Gate House | benz(a)anthracene | <0.0001 | mg/L
2019-05-17 | Wainuiomata Treated Water @ Gate House | Benzo(a)pyrene | <0.0001 | mg/L
2019-05-17 | Wainuiomata Treated Water @ Gate House | Benzo(g,h,i)perylene | <0.001 | mg/L
2019-05-17 | Wainuiomata Treated Water @ Gate House | Bis(2-ethylhexyl)adipate | <0.0002 | mg/L
2019-05-17 | Wainuiomata Treated Water @ Gate House | Bromacil | <0.005 | mg/L
2019-05-17 | Wainuiomata Treated Water @ Gate House | Bromobenzene | <0.0005 | mg/L
2019-05-17 | Wainuiomata Treated Water @ Gate House | Bromochloromethane | <0.0012 | mg/L
2019-05-17 | Wainuiomata Treated Water @ Gate House | Bromomethane | <0.001 | mg/L
2019-05-17 | Wainuiomata Treated Water @ Gate House | Cadmium - Total | <0.001 | g/mÂ³
2019-05-17 | Wainuiomata Treated Water @ Gate House | Carbofuran | <0.001 | mg/L
2019-05-17 | Wainuiomata Treated Water @ Gate House | Chlorobenzene | <0.0005 | mg/L
2019-05-17 | Wainuiomata Treated Water @ Gate House | Chlorpyrifos | <0.0001 | mg/L
2019-05-17 | Wainuiomata Treated Water @ Gate House | cis-1,2-Dichloroethene | <0.0005 | mg/L
2019-05-17 | Wainuiomata Treated Water @ Gate House | cis-1,3-Dichloropropene | <0.0005 | mg/L
2019-05-17 | Wainuiomata Treated Water @ Gate House | Diazinon | <0.0001 | mg/L
2019-05-17 | Wainuiomata Treated Water @ Gate House | Dibenz(a,h)anthracene | <0.0001 | mg/L
2019-05-17 | Wainuiomata Treated Water @ Gate House | Dieldrin | <0.0001 | mg/L
2019-05-17 | Wainuiomata Treated Water @ Gate House | Dimethoate | <0.001 | mg/L
2019-05-17 | Wainuiomata Treated Water @ Gate House | Endosulfan I | <0.001 | mg/L
2019-05-17 | Wainuiomata Treated Water @ Gate House | Endosulfan II | <0.005 | mg/L
2019-05-17 | Wainuiomata Treated Water @ Gate House | Endosulfan Sulfate | <0.0001 | mg/L
2019-05-17 | Wainuiomata Treated Water @ Gate House | Endrin Aldehyde | <0.001 | mg/L
2019-05-17 | Wainuiomata Treated Water @ Gate House | Endrin Ketone | <0.0001 | mg/L
2019-05-17 | Wainuiomata Treated Water @ Gate House | Endrin | <0.0001 | mg/L
2019-05-17 | Wainuiomata Treated Water @ Gate House | Fluoranthene | <0.0001 | mg/L
2019-05-17 | Wainuiomata Treated Water @ Gate House | Fluorene | <0.0001 | mg/L
2018-09-12 | Wainuiomata Treated Water @ Gate House | Aluminium - Total | 0.033 | g/mÂ³
2018-09-07 | Wainuiomata Treated Water @ Gate House | Fluoride | 0.76 | g/mÂ³
2018-09-12 | Wainuiomata Treated Water @ Gate House | Aluminium - Acid Soluble | 0.027 | g/mÂ³
2018-09-10 | Wainuiomata Treated Water @ Gate House | Fluoride | 0.75 | g/mÂ³
2018-03-28 | Wainuiomata Treated Water @ Gate House | Aluminium - Acid Soluble | 0.023 | g/mÂ³
2018-09-17 | Wainuiomata Treated Water @ Gate House | Alkalinity - Total | 28.0 | g CaCO3/mÂ³
2018-09-17 | Wainuiomata Treated Water @ Gate House | Calcium Hardness | 27.0 | g CaCO3/mÂ³
2018-09-17 | Wainuiomata Treated Water @ Gate House | Iron - Dissolved | <0.01 | g/mÂ³
2018-09-17 | Wainuiomata Treated Water @ Gate House | pH | 7.5
2018-09-21 | Wainuiomata Treated Water @ Gate House | Fluoride | 0.78 | g/mÂ³
2018-09-26 | Wainuiomata Treated Water @ Gate House | Aluminium - Acid Soluble | 0.028 | g/mÂ³
2018-10-02 | Wainuiomata Treated Water @ Gate House | Aluminium - Dissolved | 0.031 | g/mÂ³
2018-10-05 | Wainuiomata Treated Water @ Gate House | Fluoride | 0.08 | g/mÂ³
2018-10-10 | Wainuiomata Treated Water @ Gate House | Aluminium - Acid Soluble | 0.03 | g/mÂ³
2018-10-16 | Wainuiomata Treated Water @ Gate House | Fluoride | 0.76 | g/mÂ³
2018-10-16 | Wainuiomata Treated Water @ Gate House | Alkalinity - Total | 28.0 | g CaCO3/mÂ³
2018-10-16 | Wainuiomata Treated Water @ Gate House | Calcium Hardness | 25.0 | g CaCO3/mÂ³
2018-10-16 | Wainuiomata Treated Water @ Gate House | Iron - Dissolved | <0.01 | g/mÂ³
2018-10-16 | Wainuiomata Treated Water @ Gate House | Zinc - Total | <0.013 | g/mÂ³
2018-10-24 | Wainuiomata Treated Water @ Gate House | Fluoride | 0.77 | g/mÂ³
2018-10-22 | Wainuiomata Treated Water @ Gate House | Fluoride | 0.67 | g/mÂ³
2018-10-30 | Wainuiomata Treated Water @ Gate House | Fluoride | 0.05 | g/mÂ³
2018-10-29 | Wainuiomata Treated Water @ Gate House | Fluoride | 0.49 | g/mÂ³
2018-11-30 | Wainuiomata Treated Water @ Gate House | Ammonia Nitrogen | <0.01 | g/mÂ³
2018-11-30 | Wainuiomata Treated Water @ Gate House | Chloride | 21.6 | g/mÂ³
2018-11-30 | Wainuiomata Treated Water @ Gate House | Hydrogen Sulphide | <0.05 | g/mÂ³
2018-11-30 | Wainuiomata Treated Water @ Gate House | Sulphate | 4.26 | g/mÂ³
2018-11-21 | Wainuiomata Treated Water @ Gate House | Aluminium - Total | 0.083 | g/mÂ³
2018-11-07 | Wainuiomata Treated Water @ Gate House | Aluminium - Acid Soluble | 0.025 | g/mÂ³
2018-02-14 | Wainuiomata Treated Water @ Gate House | Fluoride | 0.78 | g/mÂ³
2018-11-13 | Wainuiomata Treated Water @ Gate House | Copper - Total | <0.013 | g/mÂ³
2018-11-13 | Wainuiomata Treated Water @ Gate House | Iron - Dissolved | <0.01 | g/mÂ³
2018-11-13 | Wainuiomata Treated Water @ Gate House | Manganese - Total | <0.013 | g/mÂ³
2018-11-13 | Wainuiomata Treated Water @ Gate House | pH | 7.4
2018-11-16 | Wainuiomata Treated Water @ Gate House | Fluoride | 0.76 | g/mÂ³
2018-11-21 | Wainuiomata Treated Water @ Gate House | Aluminium - Acid Soluble | 0.023 | g/mÂ³
2018-11-19 | Wainuiomata Treated Water @ Gate House | Fluoride | 0.74 | g/mÂ³
2018-04-03 | Wainuiomata Treated Water @ Gate House | Aluminium - Dissolved | 0.022 | g/mÂ³
2018-03-06 | Wainuiomata Treated Water @ Gate House | Fluoride | 0.74 | g/mÂ³
2018-03-06 | Wainuiomata Treated Water @ Gate House | Copper - Total | <0.013 | g/mÂ³
2019-05-17 | Wainuiomata Treated Water @ Gate House | Heptachlor Epoxide | <0.0001 | mg/L
2019-05-17 | Wainuiomata Treated Water @ Gate House | Heptachlor | <0.0001 | mg/L
2019-05-17 | Wainuiomata Treated Water @ Gate House | Hexachlorobenzene | <0.0001 | mg/L
2019-05-17 | Wainuiomata Treated Water @ Gate House | Hexazinone | <0.001 | mg/L
2019-05-17 | Wainuiomata Treated Water @ Gate House | Indeno(1,2,3-cd)pyrene | <0.0001 | mg/L
2019-05-17 | Wainuiomata Treated Water @ Gate House | Mercury - Total | <0.001 | g/mÂ³
2019-05-17 | Wainuiomata Treated Water @ Gate House | n-Propylbenzene | <0.0005 | mg/L
2019-05-17 | Wainuiomata Treated Water @ Gate House | p,p'-DDD | <0.0001 | mg/L
2019-05-17 | Wainuiomata Treated Water @ Gate House | p,p'DDE | <0.0001 | mg/L
2019-05-17 | Wainuiomata Treated Water @ Gate House | Pentachlorophenol | <0.01 | mg/L
2019-05-17 | Wainuiomata Treated Water @ Gate House | tert-Butylbenzene | <0.0010 | mg/L
2019-05-17 | Wainuiomata Treated Water @ Gate House | Total p,m Xylene, Ethylbenzene | <0.0015 | mg/L
2019-05-17 | Wainuiomata Treated Water @ Gate House | Trichlorofluoromethane | <0.0005 | mg/L
2019-07-01 | Wainuiomata Treated Water @ Gate House | Aluminium - Acid Soluble | 0.019 | g/mÂ³
2019-07-05 | Wainuiomata Treated Water @ Gate House | Fluoride | 0.06 | g/mÂ³
2019-07-18 | Wainuiomata Treated Water @ Gate House | Aluminium - Total | 0.03 | g/mÂ³
2019-07-17 | Wainuiomata Treated Water @ Gate House | Aluminium - Acid Soluble | 0.018 | g/mÂ³
2019-07-18 | Wainuiomata Treated Water @ Gate House | Fluoride | 0.05 | g/mÂ³
2019-07-23 | Wainuiomata Treated Water @ Gate House | Calcium Hardness | 25.0 | g CaCO3/mÂ³
2019-07-23 | Wainuiomata Treated Water @ Gate House | Iron - Dissolved | <0.01 | g/mÂ³
2019-07-23 | Wainuiomata Treated Water @ Gate House | Iron - Total | 0.065 | g/mÂ³
2019-07-23 | Wainuiomata Treated Water @ Gate House | Manganese - Total | 0.048 | g/mÂ³
2019-03-08 | Wainuiomata Treated Water @ Gate House | Fluoride | 0.48 | g/mÂ³
2019-07-31 | Wainuiomata Treated Water @ Gate House | Aluminium - Acid Soluble | 0.033 | g/mÂ³
2019-08-06 | Wainuiomata Treated Water @ Gate House | Aluminium - Total | 0.027 | g/mÂ³
2019-08-06 | Wainuiomata Treated Water @ Gate House | Fluoride | 0.07 | g/mÂ³
2019-08-08 | Wainuiomata Treated Water @ Gate House | Fluoride | 0.16 | g/mÂ³
2019-08-12 | Wainuiomata Treated Water @ Gate House | Fluoride | 0.45 | g/mÂ³
2019-08-12 | Wainuiomata Treated Water @ Gate House | Fluoride | 0.45 | g/mÂ³
2019-03-27 | Wainuiomata Treated Water @ Gate House | Aluminium - Acid Soluble | 0.022 | g/mÂ³
2019-08-20 | Wainuiomata Treated Water @ Gate House | Alkalinity - Total | 27 | g CaCO3/mÂ³
2019-08-20 | Wainuiomata Treated Water @ Gate House | Iron - Dissolved | <0.01 | g/mÂ³
2019-08-20 | Wainuiomata Treated Water @ Gate House | pH | 7.6
2019-08-20 | Wainuiomata Treated Water @ Gate House | Zinc - Total | <0.013 | g/mÂ³
2019-08-19 | Wainuiomata Treated Water @ Gate House | Fluoride | 0.06 | g/mÂ³
2019-08-28 | Wainuiomata Treated Water @ Gate House | Aluminium - Acid Soluble | 0.023 | g/mÂ³
2019-08-30 | Wainuiomata Treated Water @ Gate House | Fluoride | 0.05 | g/mÂ³
2019-09-17 | Wainuiomata Treated Water @ Gate House | Aluminium - Dissolved | 0.013999999999999999 | g/mÂ³
2019-09-03 | Wainuiomata Treated Water @ Gate House | Fluoride | 0.05 | g/mÂ³
2019-09-06 | Wainuiomata Treated Water @ Gate House | Fluoride | 0.05 | g/mÂ³
2018-03-06 | Wainuiomata Treated Water @ Gate House | Manganese - Total | <0.013 | g/mÂ³
2018-03-06 | Wainuiomata Treated Water @ Gate House | pH | 7.5
2018-11-27 | Wainuiomata Treated Water @ Gate House | Fluoride | 0.75 | g/mÂ³
2018-12-05 | Wainuiomata Treated Water @ Gate House | Aluminium - Total | 0.026 | g/mÂ³
2018-12-05 | Wainuiomata Treated Water @ Gate House | Fluoride | 0.73 | g/mÂ³
2018-12-07 | Wainuiomata Treated Water @ Gate House | Fluoride | 0.7 | g/mÂ³
2018-04-03 | Wainuiomata Treated Water @ Gate House | Copper - Total | <0.013 | g/mÂ³
2018-04-03 | Wainuiomata Treated Water @ Gate House | Iron - Total | 0.025 | g/mÂ³
2018-04-03 | Wainuiomata Treated Water @ Gate House | Manganese - Total | <0.013 | g/mÂ³
2018-04-03 | Wainuiomata Treated Water @ Gate House | Zinc - Total | <0.013 | g/mÂ³
2018-04-06 | Wainuiomata Treated Water @ Gate House | Fluoride | 0.22 | g/mÂ³
2018-12-11 | Wainuiomata Treated Water @ Gate House | Fluoride | 0.69 | g/mÂ³
2018-12-11 | Wainuiomata Treated Water @ Gate House | Alkalinity - Total | 27.0 | g CaCO3/mÂ³
2018-12-11 | Wainuiomata Treated Water @ Gate House | Calcium Hardness | 25.0 | g CaCO3/mÂ³
2018-12-11 | Wainuiomata Treated Water @ Gate House | Iron - Dissolved | <0.01 | g/mÂ³
2018-12-11 | Wainuiomata Treated Water @ Gate House | Manganese - Total | <0.013 | g/mÂ³
2018-12-14 | Wainuiomata Treated Water @ Gate House | Fluoride | 0.73 | g/mÂ³
2018-12-19 | Wainuiomata Treated Water @ Gate House | Fluoride | 0.77 | g/mÂ³
2018-12-24 | Wainuiomata Treated Water @ Gate House | Fluoride | 0.71 | g/mÂ³
2019-01-02 | Wainuiomata Treated Water @ Gate House | Fluoride | 0.06 | g/mÂ³
2019-01-02 | Wainuiomata Treated Water @ Gate House | Aluminium - Total | 0.029 | g/mÂ³
2019-01-08 | Wainuiomata Treated Water @ Gate House | Copper - Total | <0.013 | g/mÂ³
2019-01-08 | Wainuiomata Treated Water @ Gate House | Iron - Total | 0.05 | g/mÂ³
2019-01-08 | Wainuiomata Treated Water @ Gate House | Manganese - Total | <0.013 | g/mÂ³
2019-01-08 | Wainuiomata Treated Water @ Gate House | pH | 7.6
2019-01-08 | Wainuiomata Treated Water @ Gate House | Fluoride | 0.06 | g/mÂ³
2019-01-16 | Wainuiomata Treated Water @ Gate House | Fluoride | 0.72 | g/mÂ³
2019-01-18 | Wainuiomata Treated Water @ Gate House | Fluoride | 0.48 | g/mÂ³
2019-01-21 | Wainuiomata Treated Water @ Gate House | Fluoride | 0.07 | g/mÂ³
2019-01-25 | Wainuiomata Treated Water @ Gate House | Fluoride | 0.21 | g/mÂ³
2019-01-22 | Wainuiomata Treated Water @ Gate House | Fluoride | 0.07 | g/mÂ³
2018-11-01 | Wainuiomata Treated Water @ Gate House | 1,1,2-Trichloroethane | <0.0005 | mg/L
2018-11-01 | Wainuiomata Treated Water @ Gate House | 1,1-Dichloroethane | <0.0005 | mg/L
2018-11-01 | Wainuiomata Treated Water @ Gate House | 1,1-Dichloroethene | <0.0005 | mg/L
2018-11-01 | Wainuiomata Treated Water @ Gate House | 1,1-Dichloropropene | <0.0005 | mg/L
2018-11-01 | Wainuiomata Treated Water @ Gate House | 1,2,3-Trichlorobenzene | <0.0005 | mg/L
2018-11-01 | Wainuiomata Treated Water @ Gate House | 1,2,3-Trichloropropane | <0.0005 | mg/L
2018-11-01 | Wainuiomata Treated Water @ Gate House | 1,2,4-Trichlorobenzene | <0.0005 | mg/L
2018-11-01 | Wainuiomata Treated Water @ Gate House | 1,2,4-Trimethylbenzene | <0.0005 | mg/L
2018-11-01 | Wainuiomata Treated Water @ Gate House | 1,2-Dibromo-3-chloropropane | <0.001 | mg/L
2018-11-01 | Wainuiomata Treated Water @ Gate House | 1,2-Dibromoethane | <0.0002 | mg/L
2018-11-01 | Wainuiomata Treated Water @ Gate House | 1,2-Dichlorobenzene | <0.0005 | mg/L
2018-11-01 | Wainuiomata Treated Water @ Gate House | 1,2-Dichloroethane | <0.0005 | mg/L
2018-11-01 | Wainuiomata Treated Water @ Gate House | 1,2-Dichloropropane | <0.0005 | mg/L
2018-11-01 | Wainuiomata Treated Water @ Gate House | 1,3,5-Trichlorobenzene | <0.0005 | mg/L
2018-11-01 | Wainuiomata Treated Water @ Gate House | 1,3,5-Trimethylbenzene | <0.0005 | mg/L
2018-11-01 | Wainuiomata Treated Water @ Gate House | 1,3-Dichlorobenzene | <0.0005 | mg/L
2018-11-01 | Wainuiomata Treated Water @ Gate House | 1,3-Dichloropropane | <0.0005 | mg/L
2018-11-01 | Wainuiomata Treated Water @ Gate House | 1,4-Dichlorobenzene | <0.0005 | mg/L
2018-11-01 | Wainuiomata Treated Water @ Gate House | 2,2',3,4,4',5'-Hexachlorobiphenyl | <0.001 | mg/L
2018-11-01 | Wainuiomata Treated Water @ Gate House | 2,2',4,5,5'-Pentachlorobiphenyl | <0.0001 | mg/L
2018-11-01 | Wainuiomata Treated Water @ Gate House | 2,2-Dichloropropane | <0.0005 | mg/L
2018-11-01 | Wainuiomata Treated Water @ Gate House | 2,4,6-Trichloroanisole | <1 | ng/L
2018-11-01 | Wainuiomata Treated Water @ Gate House | 2,4-Dichlorobiphenyl | <0.0001 | mg/L
2018-11-01 | Wainuiomata Treated Water @ Gate House | 2-Methylisoborneol | <1 | ng/L
2018-11-01 | Wainuiomata Treated Water @ Gate House | 2.3.4.6-Tetrachlorophenol | <0.03 | mg/L
2018-11-01 | Wainuiomata Treated Water @ Gate House | 4-Chlorotoluene | <0.0005 | mg/L
2018-11-01 | Wainuiomata Treated Water @ Gate House | 4-Methyl-2-Pentanone | <0.0005 | mg/L
2018-11-01 | Wainuiomata Treated Water @ Gate House | a-chlordane | <0.0001 | mg/L
2018-11-01 | Wainuiomata Treated Water @ Gate House | Acenapthene | <0.0001 | mg/L
2018-11-01 | Wainuiomata Treated Water @ Gate House | Alachlor | <0.0001 | mg/L
2018-11-01 | Wainuiomata Treated Water @ Gate House | Aldrin | <0.001 | mg/L
2018-11-01 | Wainuiomata Treated Water @ Gate House | Aluminium - Total | 0.062 | g/mÂ³
2018-11-01 | Wainuiomata Treated Water @ Gate House | Anthracene | <0.001 | mg/L
2018-11-01 | Wainuiomata Treated Water @ Gate House | Arsenic - Total | <0.002 | g/mÂ³
2018-11-01 | Wainuiomata Treated Water @ Gate House | b-BHC | <0.0001 | mg/L
2018-11-01 | Wainuiomata Treated Water @ Gate House | Benzo(a)pyrene | <0.0001 | mg/L
2018-11-01 | Wainuiomata Treated Water @ Gate House | Bis(2-ethylhexyl)adipate | <0.0001 | mg/L
2018-11-01 | Wainuiomata Treated Water @ Gate House | Bromacil | <0.005 | mg/L
2018-11-01 | Wainuiomata Treated Water @ Gate House | Bromobenzene | <0.0005 | mg/L
2018-11-01 | Wainuiomata Treated Water @ Gate House | Bromochloromethane | <0.0012 | mg/L
2018-11-01 | Wainuiomata Treated Water @ Gate House | Bromodichloromethane | 0.0072 | mg/L
2018-11-01 | Wainuiomata Treated Water @ Gate House | Bromoform | 0.0051 | mg/L
2018-11-01 | Wainuiomata Treated Water @ Gate House | Bromomethane | <0.001 | mg/L
2018-11-01 | Wainuiomata Treated Water @ Gate House | Cadmium - Total | <0.001 | g/mÂ³
2018-11-01 | Wainuiomata Treated Water @ Gate House | Carbofuran | <0.001 | mg/L
2018-11-01 | Wainuiomata Treated Water @ Gate House | Carbon disulphide | <0.0005 | mg/L
2019-09-11 | Wainuiomata Treated Water @ Gate House | Fluoride | 0.04 | g/mÂ³
2019-09-09 | Wainuiomata Treated Water @ Gate House | Fluoride | 0.05 | g/mÂ³
2019-09-17 | Wainuiomata Treated Water @ Gate House | Alkalinity - Total | 27 | g CaCO3/mÂ³
2019-09-17 | Wainuiomata Treated Water @ Gate House | Copper - Total | <0.013 | g/mÂ³
2019-09-17 | Wainuiomata Treated Water @ Gate House | Iron - Total | 0.024 | g/mÂ³
2019-09-17 | Wainuiomata Treated Water @ Gate House | pH | 7.6
2019-09-17 | Wainuiomata Treated Water @ Gate House | Fluoride | 0.05 | g/mÂ³
2019-09-25 | Wainuiomata Treated Water @ Gate House | Aluminium - Acid Soluble | 0.09 | g/mÂ³
2019-10-01 | Wainuiomata Treated Water @ Gate House | Fluoride | 0.06 | g/mÂ³
2019-10-01 | Wainuiomata Treated Water @ Gate House | Aluminium - Total | 0.033 | g/mÂ³
2019-10-09 | Wainuiomata Treated Water @ Gate House | Aluminium - Acid Soluble | 0.019 | g/mÂ³
2019-10-11 | Wainuiomata Treated Water @ Gate House | Fluoride | 0.06 | g/mÂ³
2019-10-15 | Wainuiomata Treated Water @ Gate House | Calcium Hardness | 29.0 | g CaCO3/mÂ³
2019-10-15 | Wainuiomata Treated Water @ Gate House | Manganese - Total | <0.013 | g/mÂ³
2019-10-15 | Wainuiomata Treated Water @ Gate House | Zinc - Total | <0.013 | g/mÂ³
2019-10-15 | Wainuiomata Treated Water @ Gate House | Iron - Total | 0.019 | g/mÂ³
2019-04-02 | Wainuiomata Treated Water @ Gate House | Fluoride | 0.06 | g/mÂ³
2019-04-02 | Wainuiomata Treated Water @ Gate House | Alkalinity - Total | 34 | g CaCO3/mÂ³
2019-04-02 | Wainuiomata Treated Water @ Gate House | Calcium Hardness | 35.0 | g CaCO3/mÂ³
2019-04-02 | Wainuiomata Treated Water @ Gate House | Copper - Total | <0.013 | g/mÂ³
2019-04-02 | Wainuiomata Treated Water @ Gate House | Zinc - Total | <0.013 | g/mÂ³
2019-04-02 | Wainuiomata Treated Water @ Gate House | Aluminium - Total | 0.025 | g/mÂ³
2019-10-23 | Wainuiomata Treated Water @ Gate House | Fluoride | 0.08 | g/mÂ³
2019-04-05 | Wainuiomata Treated Water @ Gate House | Fluoride | 0.06 | g/mÂ³
2019-10-29 | Wainuiomata Treated Water @ Gate House | Fluoride | 0.1 | g/mÂ³
2019-11-12 | Wainuiomata Treated Water @ Gate House | 2,4,6-Trichloroanisole | <1 | ng/L
2019-11-12 | Wainuiomata Treated Water @ Gate House | 2,4-Dichlorobiphenyl | <0.0001 | mg/L
2019-11-12 | Wainuiomata Treated Water @ Gate House | 2-Chlorophenol | <0.003 | mg/L
2019-11-12 | Wainuiomata Treated Water @ Gate House | 2-Chlorotoluene | <0.0005 | mg/L
2019-11-12 | Wainuiomata Treated Water @ Gate House | 2-Methylisoborneol | <1 | ng/L
2019-11-12 | Wainuiomata Treated Water @ Gate House | Acenaphthylene | <0.001 | mg/L
2019-11-12 | Wainuiomata Treated Water @ Gate House | Acenapthene | <0.0001 | mg/L
2019-11-12 | Wainuiomata Treated Water @ Gate House | Aluminium - Dissolved | 0.027000000000000003 | g/mÂ³
2019-11-12 | Wainuiomata Treated Water @ Gate House | Aluminium - Total | 0.051 | g/mÂ³
2019-11-12 | Wainuiomata Treated Water @ Gate House | Anthracene | <0.001 | mg/L
2019-11-12 | Wainuiomata Treated Water @ Gate House | Arsenic - Total | <0.002 | g/mÂ³
2019-11-12 | Wainuiomata Treated Water @ Gate House | b-BHC | <0.0001 | mg/L
2019-11-12 | Wainuiomata Treated Water @ Gate House | benz(a)anthracene | <0.0001 | mg/L
2019-11-12 | Wainuiomata Treated Water @ Gate House | Benzene | <0.0005 | mg/L
2019-11-12 | Wainuiomata Treated Water @ Gate House | Benzo(a)pyrene | <0.0001 | mg/L
2019-11-12 | Wainuiomata Treated Water @ Gate House | Benzo(g,h,i)perylene | <0.001 | mg/L
2019-11-12 | Wainuiomata Treated Water @ Gate House | Bis(2-ethylhexyl)adipate | <0.0001 | mg/L
2019-11-12 | Wainuiomata Treated Water @ Gate House | Boron - Total | <0.05 | g/mÂ³
2019-11-12 | Wainuiomata Treated Water @ Gate House | Bromacil | <0.005 | mg/L
2019-11-12 | Wainuiomata Treated Water @ Gate House | Carbofuran | <0.001 | mg/L
2019-11-12 | Wainuiomata Treated Water @ Gate House | Carbon disulphide | <0.0005 | mg/L
2019-11-12 | Wainuiomata Treated Water @ Gate House | 2,2',3,4,4',5',6-Heptachlorobiphenyl | <0.0001 | mg/L
2019-11-12 | Wainuiomata Treated Water @ Gate House | 2,2',3,4,4',5'-Hexachlorobiphenyl | <0.001 | mg/L
2019-11-12 | Wainuiomata Treated Water @ Gate House | 2,2',4,5,5'-Pentachlorobiphenyl | <0.0001 | mg/L
2019-11-12 | Wainuiomata Treated Water @ Gate House | 2,2-Dichloropropane | <0.0005 | mg/L
2019-11-12 | Wainuiomata Treated Water @ Gate House | 2,3-Diuron | <0.001 | mg/L
2019-11-12 | Wainuiomata Treated Water @ Gate House | 2,4,4'-Trichlorobiphenyl | <0.0001 | mg/L
2019-11-12 | Wainuiomata Treated Water @ Gate House | 4-Chlorotoluene | <0.0005 | mg/L
2019-11-12 | Wainuiomata Treated Water @ Gate House | 4-Methyl-2-Pentanone | <0.0005 | mg/L
2019-11-12 | Wainuiomata Treated Water @ Gate House | a-BHC | <0.0001 | mg/L
2019-11-12 | Wainuiomata Treated Water @ Gate House | a-chlordane | <0.0001 | mg/L
2019-11-12 | Wainuiomata Treated Water @ Gate House | Alachlor | <0.0001 | mg/L
2019-11-12 | Wainuiomata Treated Water @ Gate House | Aldicarb | <0.1 | mg/L
2019-11-12 | Wainuiomata Treated Water @ Gate House | Aldrin | <0.001 | mg/L
2019-11-12 | Wainuiomata Treated Water @ Gate House | Allyl chloride | <0.0005 | mg/L
2019-11-12 | Wainuiomata Treated Water @ Gate House | Atrazine | <0.0001 | mg/L
2019-11-12 | Wainuiomata Treated Water @ Gate House | Bromobenzene | <0.0005 | mg/L
2019-11-12 | Wainuiomata Treated Water @ Gate House | Bromochloromethane | <0.0012 | mg/L
2019-11-12 | Wainuiomata Treated Water @ Gate House | Bromodichloromethane | 0.0083 | mg/L
2019-11-12 | Wainuiomata Treated Water @ Gate House | Bromoform | 0.0025 | mg/L
2019-11-12 | Wainuiomata Treated Water @ Gate House | Bromomethane | <0.001 | mg/L
2019-11-12 | Wainuiomata Treated Water @ Gate House | Cadmium - Total | <0.001 | g/mÂ³
2019-11-12 | Wainuiomata Treated Water @ Gate House | Chromium - Total | <0.001 | g/mÂ³
2019-11-12 | Wainuiomata Treated Water @ Gate House | Chrysene | <0.0001 | mg/L
2019-11-12 | Wainuiomata Treated Water @ Gate House | cis-1,2-Dichloroethene | <0.0005 | mg/L
2019-11-12 | Wainuiomata Treated Water @ Gate House | cis-1,3-Dichloropropene | <0.0005 | mg/L
2019-11-12 | Wainuiomata Treated Water @ Gate House | cis-Permethrin | <0.0001 | mg/L
2019-11-12 | Wainuiomata Treated Water @ Gate House | Cyanazine | <0.005 | mg/L
2019-11-12 | Wainuiomata Treated Water @ Gate House | d-BHC | <0.0001 | mg/L
2019-11-12 | Wainuiomata Treated Water @ Gate House | Gamma-Chlordane | <0.001 | mg/L
2019-11-12 | Wainuiomata Treated Water @ Gate House | Isopropylbenzene | <0.0005 | mg/L
2019-11-12 | Wainuiomata Treated Water @ Gate House | Lead - Total | <0.001 | g/mÂ³
2018-11-01 | Wainuiomata Treated Water @ Gate House | Carbon tetrachloride | <0.0005 | mg/L
2018-11-01 | Wainuiomata Treated Water @ Gate House | Chlorobenzene | <0.0005 | mg/L
2018-11-01 | Wainuiomata Treated Water @ Gate House | Chloroethane | <0.001 | mg/L
2018-11-01 | Wainuiomata Treated Water @ Gate House | Chloroform | 0.0034 | mg/L
2018-11-01 | Wainuiomata Treated Water @ Gate House | Chloromethane | <0.006 | mg/L
2018-11-01 | Wainuiomata Treated Water @ Gate House | Chrysene | <0.0001 | mg/L
2018-11-01 | Wainuiomata Treated Water @ Gate House | cis-1,2-Dichloroethene | <0.0005 | mg/L
2018-11-01 | Wainuiomata Treated Water @ Gate House | cis-1,3-Dichloropropene | <0.0005 | mg/L
2018-11-01 | Wainuiomata Treated Water @ Gate House | Cyanazine | <0.005 | mg/L
2018-11-01 | Wainuiomata Treated Water @ Gate House | Cyanide | <0.005 | g/mÂ³
2018-11-01 | Wainuiomata Treated Water @ Gate House | Dibenz(a,h)anthracene | <0.0010 | mg/L
2018-11-01 | Wainuiomata Treated Water @ Gate House | Dibromomethane | <0.0005 | mg/L
2018-11-01 | Wainuiomata Treated Water @ Gate House | Dichloromethane | <0.005 | mg/L
2018-11-01 | Wainuiomata Treated Water @ Gate House | Endosulfan II | <0.005 | mg/L
2018-11-01 | Wainuiomata Treated Water @ Gate House | Endrin | <0.0001 | mg/L
2018-11-01 | Wainuiomata Treated Water @ Gate House | Gamma-Chlordane | <0.001 | mg/L
2018-11-01 | Wainuiomata Treated Water @ Gate House | Heptachlor Epoxide | <0.0001 | mg/L
2018-11-01 | Wainuiomata Treated Water @ Gate House | Hexachlorobutadiene | <0.0002 | mg/L
2018-11-01 | Wainuiomata Treated Water @ Gate House | Lead - Total | <0.001 | g/mÂ³
2018-11-01 | Wainuiomata Treated Water @ Gate House | Metribuzin | <0.0001 | mg/L
2018-11-01 | Wainuiomata Treated Water @ Gate House | Nickel - Total | <0.001 | g/mÂ³
2018-11-01 | Wainuiomata Treated Water @ Gate House | o-Xylene | <0.0005 | mg/L
2018-11-01 | Wainuiomata Treated Water @ Gate House | p,p'-DDT | <0.001 | mg/L
2018-11-01 | Wainuiomata Treated Water @ Gate House | Pirimiphos methyl | <0.0001 | mg/L
2018-11-01 | Wainuiomata Treated Water @ Gate House | Pyriproxyfen | <0.0001 | mg/L
2018-11-01 | Wainuiomata Treated Water @ Gate House | Silica | 15.3 | g/mÂ³
2018-11-01 | Wainuiomata Treated Water @ Gate House | Terbuthylazine | <0.0001 | mg/L
2018-11-01 | Wainuiomata Treated Water @ Gate House | Tetrachloroethene | <0.0005 | mg/L
2018-11-01 | Wainuiomata Treated Water @ Gate House | Trichloroethene | <0.0005 | mg/L
2019-01-30 | Wainuiomata Treated Water @ Gate House | Fluoride | 0.11 | g/mÂ³
2019-02-01 | Wainuiomata Treated Water @ Gate House | Fluoride | 0.09 | g/mÂ³
2019-02-05 | Wainuiomata Treated Water @ Gate House | Fluoride | 0.06 | g/mÂ³
2019-02-05 | Wainuiomata Treated Water @ Gate House | Iron - Total | 0.043 | g/mÂ³
2019-02-05 | Wainuiomata Treated Water @ Gate House | pH | 7.8
2019-02-05 | Wainuiomata Treated Water @ Gate House | Zinc - Total | <0.013 | g/mÂ³
2019-02-05 | Wainuiomata Treated Water @ Gate House | Manganese - Total | <0.013 | g/mÂ³
2019-02-27 | Wainuiomata Treated Water @ Gate House | Aluminium - Dissolved | 0.019 | g/mÂ³
2019-02-13 | Wainuiomata Treated Water @ Gate House | Aluminium - Acid Soluble | 0.014 | g/mÂ³
2019-02-15 | Wainuiomata Treated Water @ Gate House | Fluoride | 0.06 | g/mÂ³
2018-04-11 | Wainuiomata Treated Water @ Gate House | Fluoride | 0.62 | g/mÂ³
2019-11-12 | Wainuiomata Treated Water @ Gate House | Lindane ( g-BHC) | <0.0001 | mg/L
2019-11-12 | Wainuiomata Treated Water @ Gate House | Mercury - Total | <0.001 | g/mÂ³
2019-11-12 | Wainuiomata Treated Water @ Gate House | Metalaxyl-M | <0.001 | mg/L
2019-11-12 | Wainuiomata Treated Water @ Gate House | Methoxychlor | <0.0001 | mg/L
2019-11-12 | Wainuiomata Treated Water @ Gate House | Metolachlor | <0.0001 | mg/L
2019-11-12 | Wainuiomata Treated Water @ Gate House | Metribuzin | <0.0001 | mg/L
2019-11-12 | Wainuiomata Treated Water @ Gate House | Molinate | <0.0001 | mg/L
2019-11-12 | Wainuiomata Treated Water @ Gate House | n-Butylbenezene | <0.0005 | mg/L
2019-11-12 | Wainuiomata Treated Water @ Gate House | n-Propylbenzene | <0.0005 | mg/L
2019-11-12 | Wainuiomata Treated Water @ Gate House | Phenanthrene | <0.0001 | mg/L
2019-11-12 | Wainuiomata Treated Water @ Gate House | Procymidone | <0.0001 | mg/L
2019-11-12 | Wainuiomata Treated Water @ Gate House | Propazine | <0.0001 | mg/L
2019-11-12 | Wainuiomata Treated Water @ Gate House | Pyriproxyfen | <0.0001 | mg/L
2019-11-12 | Wainuiomata Treated Water @ Gate House | Silica | 13.7 | g/mÂ³
2019-11-12 | Wainuiomata Treated Water @ Gate House | Styrene | <0.0005 | mg/L
2019-11-12 | Wainuiomata Treated Water @ Gate House | tert-Butylbenzene | <0.0005 | mg/L
2019-11-12 | Wainuiomata Treated Water @ Gate House | Total Benzo(b) and Benzo(k) fluoranthrene | <0.001 | mg/L
2019-11-12 | Wainuiomata Treated Water @ Gate House | Trichloroethene | <0.0005 | mg/L
2019-11-12 | Wainuiomata Treated Water @ Gate House | Trifluralin | <0.0001 | mg/L
2019-11-12 | Wainuiomata Treated Water @ Gate House | Aluminium - Total | 0.052 | g/mÂ³
2019-11-12 | Wainuiomata Treated Water @ Gate House | Ammonia Nitrogen | <0.01 | g/mÂ³
2019-11-12 | Wainuiomata Treated Water @ Gate House | Chloride | 23.1 | g/mÂ³
2019-11-12 | Wainuiomata Treated Water @ Gate House | pH | 7.7
2019-11-12 | Wainuiomata Treated Water @ Gate House | Sulphate | 4.43 | g/mÂ³
2019-11-12 | Wainuiomata Treated Water @ Gate House | Calcium Hardness | 27.0 | g CaCO3/mÂ³
2019-11-12 | Wainuiomata Treated Water @ Gate House | Copper - Total | <0.013 | g/mÂ³
2019-11-12 | Wainuiomata Treated Water @ Gate House | pH | 7.7
2019-11-12 | Wainuiomata Treated Water @ Gate House | Zinc - Total | 0.016 | g/mÂ³
2019-11-05 | Wainuiomata Treated Water @ Gate House | Fluoride | 0.05 | g/mÂ³
2019-11-20 | Wainuiomata Treated Water @ Gate House | Aluminium - Acid Soluble | 0.026 | g/mÂ³
2019-11-26 | Wainuiomata Treated Water @ Gate House | Fluoride | 0.06 | g/mÂ³
2019-12-04 | Wainuiomata Treated Water @ Gate House | Aluminium - Total | 0.038 | g/mÂ³
2019-12-04 | Wainuiomata Treated Water @ Gate House | Aluminium - Acid Soluble | 0.035 | g/mÂ³
2019-12-10 | Wainuiomata Treated Water @ Gate House | Alkalinity - Total | 32 | g CaCO3/mÂ³
2019-12-10 | Wainuiomata Treated Water @ Gate House | Copper - Total | <0.013 | g/mÂ³
2019-12-10 | Wainuiomata Treated Water @ Gate House | Iron - Total | 0.018 | g/mÂ³
2019-12-10 | Wainuiomata Treated Water @ Gate House | Zinc - Total | <0.013 | g/mÂ³
2019-12-18 | Wainuiomata Treated Water @ Gate House | Fluoride | 0.05 | g/mÂ³
2019-11-08 | Wainuiomata Treated Water @ Gate House | Fluoride | 0.05 | g/mÂ³
2019-11-22 | Wainuiomata Treated Water @ Gate House | Fluoride | 0.05 | g/mÂ³
2019-02-19 | Wainuiomata Treated Water @ Gate House | Fluoride | 0.07 | g/mÂ³
2018-04-13 | Wainuiomata Treated Water @ Gate House | Fluoride | 0.62 | g/mÂ³
2019-02-27 | Wainuiomata Treated Water @ Gate House | Aluminium - Acid Soluble | 0.026 | g/mÂ³
2019-03-13 | Wainuiomata Treated Water @ Gate House | Aluminium - Dissolved | 0.013999999999999999 | g/mÂ³
2018-04-17 | Wainuiomata Treated Water @ Gate House | Fluoride | 0.24 | g/mÂ³
2018-04-20 | Wainuiomata Treated Water @ Gate House | Fluoride | 0.69 | g/mÂ³
2018-03-09 | Wainuiomata Treated Water @ Gate House | Fluoride | 0.76 | g/mÂ³
2018-04-24 | Wainuiomata Treated Water @ Gate House | Aluminium - Acid Soluble | 0.025 | g/mÂ³
2018-05-01 | Wainuiomata Treated Water @ Gate House | Copper - Total | <0.013 | g/mÂ³
2018-05-01 | Wainuiomata Treated Water @ Gate House | Iron - Total | 0.021 | g/mÂ³
2018-05-01 | Wainuiomata Treated Water @ Gate House | Manganese - Total | <0.013 | g/mÂ³
2018-05-01 | Wainuiomata Treated Water @ Gate House | Zinc - Total | <0.013 | g/mÂ³
2018-03-14 | Wainuiomata Treated Water @ Gate House | Fluoride | 0.76 | g/mÂ³
2019-03-05 | Wainuiomata Treated Water @ Gate House | Fluoride | 0.06 | g/mÂ³
2019-03-05 | Wainuiomata Treated Water @ Gate House | Iron - Dissolved | 0.01 | g/mÂ³
2019-03-05 | Wainuiomata Treated Water @ Gate House | Zinc - Total | <0.013 | g/mÂ³
2019-03-05 | Wainuiomata Treated Water @ Gate House | Iron - Total | 0.052 | g/mÂ³
2019-03-05 | Wainuiomata Treated Water @ Gate House | pH | 7.4
2019-05-08 | Wainuiomata Treated Water @ Gate House | Fluoride | 0.11 | g/mÂ³
2019-05-14 | Wainuiomata Treated Water @ Gate House | Fluoride | 0.07 | g/mÂ³
2019-05-17 | Wainuiomata Treated Water @ Gate House | Fluoride | 0.07 | g/mÂ³
2019-05-22 | Wainuiomata Treated Water @ Gate House | Aluminium - Acid Soluble | 0.222 | g/mÂ³
2019-05-26 | Wainuiomata Treated Water @ Gate House | Fluoride | 0.06 | g/mÂ³
2019-05-28 | Wainuiomata Treated Water @ Gate House | Iron - Total | 0.102 | g/mÂ³
2019-05-28 | Wainuiomata Treated Water @ Gate House | pH | 7.8
2019-05-28 | Wainuiomata Treated Water @ Gate House | Zinc - Total | <0.013 | g/mÂ³
2019-05-28 | Wainuiomata Treated Water @ Gate House | Iron - Dissolved | <0.01 | g/mÂ³
2019-05-31 | Wainuiomata Treated Water @ Gate House | Fluoride | 0.06 | g/mÂ³
2019-06-05 | Wainuiomata Treated Water @ Gate House | Aluminium - Dissolved | 0.012 | g/mÂ³
2019-06-05 | Wainuiomata Treated Water @ Gate House | Aluminium - Acid Soluble | 0.017 | g/mÂ³
2019-06-11 | Wainuiomata Treated Water @ Gate House | Fluoride | 0.05 | g/mÂ³
2019-03-19 | Wainuiomata Treated Water @ Gate House | Fluoride | 0.09 | g/mÂ³
2019-04-12 | Wainuiomata Treated Water @ Gate House | Fluoride | 0.07 | g/mÂ³
2019-06-19 | Wainuiomata Treated Water @ Gate House | Aluminium - Acid Soluble | 0.02 | g/mÂ³
2019-06-25 | Wainuiomata Treated Water @ Gate House | Copper - Total | <0.013 | g/mÂ³
2019-06-25 | Wainuiomata Treated Water @ Gate House | Iron - Dissolved | <0.01 | g/mÂ³
2019-06-25 | Wainuiomata Treated Water @ Gate House | Iron - Total | 0.034 | g/mÂ³
2019-06-25 | Wainuiomata Treated Water @ Gate House | Manganese - Total | <0.013 | g/mÂ³
2019-05-17 | Wainuiomata Treated Water @ Gate House | Aluminium - Total | 0.031 | g/mÂ³
2019-05-17 | Wainuiomata Treated Water @ Gate House | 2,2',3,4,4',5',6-Heptachlorobiphenyl | <0.0001 | mg/L
2019-05-17 | Wainuiomata Treated Water @ Gate House | 2,2',3,4,4',5'-Hexachlorobiphenyl | <0.001 | mg/L
2019-05-17 | Wainuiomata Treated Water @ Gate House | 2,2',4,5,5'-Pentachlorobiphenyl | <0.0001 | mg/L
2019-05-17 | Wainuiomata Treated Water @ Gate House | 2,3-Diuron | <0.001 | mg/L
2019-05-17 | Wainuiomata Treated Water @ Gate House | 2,4,4'-Trichlorobiphenyl | <0.0001 | mg/L
2019-05-17 | Wainuiomata Treated Water @ Gate House | 2-Chlorotoluene | <0.0005 | mg/L
2019-05-17 | Wainuiomata Treated Water @ Gate House | a-BHC | <0.0001 | mg/L
2019-05-17 | Wainuiomata Treated Water @ Gate House | a-chlordane | <0.0001 | mg/L
2019-05-17 | Wainuiomata Treated Water @ Gate House | Alachlor | <0.0001 | mg/L
2019-05-17 | Wainuiomata Treated Water @ Gate House | Aldicarb | <0.1 | mg/L
2019-05-17 | Wainuiomata Treated Water @ Gate House | Aldrin | <0.001 | mg/L
2019-05-17 | Wainuiomata Treated Water @ Gate House | Aluminium - Dissolved | 0.023 | g/mÂ³
2019-05-17 | Wainuiomata Treated Water @ Gate House | Arsenic - Total | <0.002 | g/mÂ³
2019-05-17 | Wainuiomata Treated Water @ Gate House | Atrazine | <0.0001 | mg/L
2019-05-17 | Wainuiomata Treated Water @ Gate House | Benzene | <0.0005 | mg/L
2019-05-17 | Wainuiomata Treated Water @ Gate House | Boron - Total | <0.05 | g/mÂ³
2019-05-17 | Wainuiomata Treated Water @ Gate House | Carbon disulphide | <0.0005 | mg/L
2019-05-17 | Wainuiomata Treated Water @ Gate House | Carbon tetrachloride | <0.0005 | mg/L
2019-05-17 | Wainuiomata Treated Water @ Gate House | Chloroethane | <0.001 | mg/L
2019-05-17 | Wainuiomata Treated Water @ Gate House | Chloromethane | <0.006 | mg/L
2019-05-17 | Wainuiomata Treated Water @ Gate House | Chromium - Total | <0.001 | g/mÂ³
2019-05-17 | Wainuiomata Treated Water @ Gate House | Chrysene | <0.0001 | mg/L
2019-05-17 | Wainuiomata Treated Water @ Gate House | cis-Permethrin | <0.0001 | mg/L
2019-05-17 | Wainuiomata Treated Water @ Gate House | Cyanazine | <0.005 | mg/L
2019-05-17 | Wainuiomata Treated Water @ Gate House | Cyanide | <0.005 | g/mÂ³
2019-05-17 | Wainuiomata Treated Water @ Gate House | d-BHC | <0.0001 | mg/L
2019-05-17 | Wainuiomata Treated Water @ Gate House | Dibromomethane | <0.0005 | mg/L
2019-05-17 | Wainuiomata Treated Water @ Gate House | Dichlorodifluoromethane | <0.001 | mg/L
2019-05-17 | Wainuiomata Treated Water @ Gate House | Dichloromethane | <0.005 | mg/L
2019-05-17 | Wainuiomata Treated Water @ Gate House | Gamma-Chlordane | <0.001 | mg/L
2019-05-17 | Wainuiomata Treated Water @ Gate House | Geosmin ng/L | 1.1 | ng/L
2019-05-17 | Wainuiomata Treated Water @ Gate House | Hexachlorobutadiene | <0.0002 | mg/L
2019-05-17 | Wainuiomata Treated Water @ Gate House | Lead - Total | <0.001 | g/mÂ³
2019-05-17 | Wainuiomata Treated Water @ Gate House | Lindane ( g-BHC) | <0.0001 | mg/L
2019-05-17 | Wainuiomata Treated Water @ Gate House | Metalaxyl-M | <0.001 | mg/L
2019-05-17 | Wainuiomata Treated Water @ Gate House | Methoxychlor | <0.0001 | mg/L
2019-05-17 | Wainuiomata Treated Water @ Gate House | Metolachlor | <0.0001 | mg/L
2019-05-17 | Wainuiomata Treated Water @ Gate House | Metribuzin | <0.0001 | mg/L
2019-05-17 | Wainuiomata Treated Water @ Gate House | Molinate | <0.0001 | mg/L
2019-05-17 | Wainuiomata Treated Water @ Gate House | Nickel - Total | <0.001 | g/mÂ³
2019-05-17 | Wainuiomata Treated Water @ Gate House | o-Xylene | <0.0005 | mg/L
2019-05-17 | Wainuiomata Treated Water @ Gate House | Oxadiazon | <0.0001 | mg/L
2019-05-17 | Wainuiomata Treated Water @ Gate House | p-Isopropyltoluene | <0.0010 | mg/L
2019-05-17 | Wainuiomata Treated Water @ Gate House | Phenanthrene | <0.0001 | mg/L
2019-05-17 | Wainuiomata Treated Water @ Gate House | Pirimiphos methyl | <0.0001 | mg/L
2019-05-17 | Wainuiomata Treated Water @ Gate House | Procymidone | <0.0001 | mg/L
2019-05-17 | Wainuiomata Treated Water @ Gate House | Propanil | <0.001 | mg/L
2019-05-17 | Wainuiomata Treated Water @ Gate House | Propazine | <0.0001 | mg/L
2019-05-17 | Wainuiomata Treated Water @ Gate House | Pyrene | <0.0001 | mg/L
2019-05-17 | Wainuiomata Treated Water @ Gate House | Pyriproxyfen | <0.0001 | mg/L
2019-05-17 | Wainuiomata Treated Water @ Gate House | sec-Butylbenzene | <0.0005 | mg/L
2019-05-17 | Wainuiomata Treated Water @ Gate House | Selenium - Total | <0.005 | g/mÂ³
2019-05-17 | Wainuiomata Treated Water @ Gate House | Silica | 13.7 | g/mÂ³
2019-05-17 | Wainuiomata Treated Water @ Gate House | Simazine | <0.0001 | mg/L
2019-05-17 | Wainuiomata Treated Water @ Gate House | Terbuthylazine | <0.0001 | mg/L
2019-05-17 | Wainuiomata Treated Water @ Gate House | Toluene | <0.0010 | mg/L
2019-05-17 | Wainuiomata Treated Water @ Gate House | Total Benzo(b) and Benzo(k) fluoranthrene | <0.001 | mg/L
2019-05-17 | Wainuiomata Treated Water @ Gate House | trans-1,2-Dichloroethene | <0.0005 | mg/L
2019-05-17 | Wainuiomata Treated Water @ Gate House | trans-1,3-Dichloropropene | <0.0005 | mg/L
2019-05-17 | Wainuiomata Treated Water @ Gate House | Trifluralin | <0.0001 | mg/L
2019-05-17 | Wainuiomata Treated Water @ Gate House | Vinyl Chloride | <0.0005 | mg/L
2019-05-17 | Wainuiomata Treated Water @ Gate House | Isopropylbenzene | <0.0005 | mg/L
2019-05-17 | Wainuiomata Treated Water @ Gate House | n-Butylbenezene | <0.0005 | mg/L
2019-05-17 | Wainuiomata Treated Water @ Gate House | Naphthalene | <0.0001 | mg/L
2019-05-17 | Wainuiomata Treated Water @ Gate House | Nitrate - Nitrogen | 0.05 | g/mÂ³
2019-05-17 | Wainuiomata Treated Water @ Gate House | p,p'-DDT | <0.001 | mg/L
2019-05-17 | Wainuiomata Treated Water @ Gate House | Pendimethalin | <0.002 | mg/L
2019-05-17 | Wainuiomata Treated Water @ Gate House | Styrene | <0.0005 | mg/L
2019-05-17 | Wainuiomata Treated Water @ Gate House | Tetrachloroethene | <0.0005 | mg/L
2019-05-17 | Wainuiomata Treated Water @ Gate House | Trichloroethene | <0.0005 | mg/L
2019-07-01 | Wainuiomata Treated Water @ Gate House | Fluoride | 0.05 | g/mÂ³
2019-07-18 | Wainuiomata Treated Water @ Gate House | Aluminium - Dissolved | 0.013000000000000001 | g/mÂ³
2019-07-09 | Wainuiomata Treated Water @ Gate House | Fluoride | 0.06 | g/mÂ³
2019-07-11 | Wainuiomata Treated Water @ Gate House | Fluoride | 0.05 | g/mÂ³
2019-07-17 | Wainuiomata Treated Water @ Gate House | Fluoride | 0.05 | g/mÂ³
2019-07-23 | Wainuiomata Treated Water @ Gate House | Fluoride | 0.05 | g/mÂ³
2019-07-23 | Wainuiomata Treated Water @ Gate House | Alkalinity - Total | 26 | g CaCO3/mÂ³
2019-07-23 | Wainuiomata Treated Water @ Gate House | Copper - Total | <0.013 | g/mÂ³
2019-07-23 | Wainuiomata Treated Water @ Gate House | pH | 7.7
2019-07-23 | Wainuiomata Treated Water @ Gate House | Zinc - Total | <0.013 | g/mÂ³
2019-12-06 | Wainuiomata Treated Water @ Gate House | Fluoride | 0.05 | g/mÂ³
2019-12-20 | Wainuiomata Treated Water @ Gate House | Fluoride | 0.05 | g/mÂ³
2019-12-27 | Wainuiomata Treated Water @ Gate House | Fluoride | 0.05 | g/mÂ³
2019-12-31 | Wainuiomata Treated Water @ Gate House | Fluoride | 0.06 | g/mÂ³
2019-12-31 | Wainuiomata Treated Water @ Gate House | Fluoride | 0.06 | g/mÂ³
2019-12-31 | Wainuiomata Treated Water @ Gate House | Fluoride | 0.06 | g/mÂ³
2020-01-10 | Wainuiomata Treated Water @ Gate House | Aluminium - Total | 0.03 | g/mÂ³
2019-04-10 | Wainuiomata Treated Water @ Gate House | Fluoride | 0.05 | g/mÂ³
2020-01-06 | Wainuiomata Treated Water @ Gate House | Calcium Hardness | 32.0 | g CaCO3/mÂ³
2020-01-06 | Wainuiomata Treated Water @ Gate House | Iron - Total | 0.034 | g/mÂ³
2020-01-06 | Wainuiomata Treated Water @ Gate House | Manganese - Total | <0.013 | g/mÂ³
2020-01-06 | Wainuiomata Treated Water @ Gate House | Zinc - Total | <0.013 | g/mÂ³
2020-01-10 | Wainuiomata Treated Water @ Gate House | Fluoride | 0.06 | g/mÂ³
2020-01-13 | Wainuiomata Treated Water @ Gate House | Fluoride | 0.06 | g/mÂ³
2020-01-15 | Wainuiomata Treated Water @ Gate House | Aluminium - Acid Soluble | 0.025 | g/mÂ³
2020-01-15 | Wainuiomata Treated Water @ Gate House | Fluoride | 0.05 | g/mÂ³
2020-01-24 | Wainuiomata Treated Water @ Gate House | Fluoride | 0.07 | g/mÂ³
2020-01-21 | Wainuiomata Treated Water @ Gate House | Fluoride | 0.06 | g/mÂ³
2020-01-24 | Wainuiomata Treated Water @ Gate House | Fluoride | 0.07 | g/mÂ³
2019-03-13 | Wainuiomata Treated Water @ Gate House | Aluminium - Acid Soluble | 0.021 | g/mÂ³
2020-01-29 | Wainuiomata Treated Water @ Gate House | Fluoride | 0.07 | g/mÂ³
2020-01-31 | Wainuiomata Treated Water @ Gate House | Fluoride | 0.06 | g/mÂ³
2020-01-29 | Wainuiomata Treated Water @ Gate House | Fluoride | 0.07 | g/mÂ³
2020-02-04 | Wainuiomata Treated Water @ Gate House | Aluminium - Total | 0.026 | g/mÂ³
2020-02-07 | Wainuiomata Treated Water @ Gate House | Fluoride | 0.06 | g/mÂ³
2020-02-04 | Wainuiomata Treated Water @ Gate House | Alkalinity - Total | 35.0 | g CaCO3/mÂ³
2020-02-04 | Wainuiomata Treated Water @ Gate House | Iron - Dissolved | <0.01 | g/mÂ³
2020-02-04 | Wainuiomata Treated Water @ Gate House | Iron - Total | 0.031 | g/mÂ³
2020-02-04 | Wainuiomata Treated Water @ Gate House | Manganese - Total | <0.013 | g/mÂ³
2020-02-04 | Wainuiomata Treated Water @ Gate House | Fluoride | 0.07 | g/mÂ³
2020-02-14 | Wainuiomata Treated Water @ Gate House | Fluoride | 0.06 | g/mÂ³
2020-02-12 | Wainuiomata Treated Water @ Gate House | Aluminium - Acid Soluble | 0.019 | g/mÂ³
2020-02-18 | Wainuiomata Treated Water @ Gate House | Fluoride | 0.06 | g/mÂ³
2020-02-21 | Wainuiomata Treated Water @ Gate House | Fluoride | 0.06 | g/mÂ³
2019-04-18 | Wainuiomata Treated Water @ Gate House | Fluoride | 0.18 | g/mÂ³
2020-02-28 | Wainuiomata Treated Water @ Gate House | Fluoride | 0.05 | g/mÂ³
2020-02-28 | Wainuiomata Treated Water @ Gate House | Fluoride | 0.05 | g/mÂ³
2019-04-24 | Wainuiomata Treated Water @ Gate House | Aluminium - Acid Soluble | 0.018 | g/mÂ³
2019-04-26 | Wainuiomata Treated Water @ Gate House | Fluoride | 0.07 | g/mÂ³
2019-04-30 | Wainuiomata Treated Water @ Gate House | Iron - Total | 0.111 | g/mÂ³
2019-04-30 | Wainuiomata Treated Water @ Gate House | Zinc - Total | <0.013 | g/mÂ³
2019-04-30 | Wainuiomata Treated Water @ Gate House | Copper - Total | <0.013 | g/mÂ³
2019-04-30 | Wainuiomata Treated Water @ Gate House | Manganese - Total | <0.013 | g/mÂ³
2019-05-03 | Wainuiomata Treated Water @ Gate House | Fluoride | 0.17 | g/mÂ³
2020-04-28 | Wainuiomata Treated Water @ Gate House | Fluoride | 0.05 | g/mÂ³
2020-04-28 | Wainuiomata Treated Water @ Gate House | Alkalinity - Total | 35.0 | g CaCO3/mÂ³
2020-04-28 | Wainuiomata Treated Water @ Gate House | Calcium Hardness | 33.0 | g CaCO3/mÂ³
2020-04-28 | Wainuiomata Treated Water @ Gate House | Iron - Total | 0.052 | g/mÂ³
2020-04-28 | Wainuiomata Treated Water @ Gate House | Zinc - Total | <0.013 | g/mÂ³
2020-05-01 | Wainuiomata Treated Water @ Gate House | Fluoride | 0.05 | g/mÂ³
2020-05-01 | Wainuiomata Treated Water @ Gate House | Aluminium - Dissolved | 0.018000000000000002 | g/mÂ³
2020-05-06 | Wainuiomata Treated Water @ Gate House | 2,4,6-Trichloroanisole | <1 | ng/L
2020-05-06 | Wainuiomata Treated Water @ Gate House | 2-Methylisoborneol | <1 | ng/L
2020-05-06 | Wainuiomata Treated Water @ Gate House | Acenaphthylene | <0.001 | mg/L
2020-05-06 | Wainuiomata Treated Water @ Gate House | Acenapthene | <0.0001 | mg/L
2020-05-06 | Wainuiomata Treated Water @ Gate House | Allyl chloride | <0.0005 | mg/L
2020-05-06 | Wainuiomata Treated Water @ Gate House | Anthracene | <0.001 | mg/L
2020-05-06 | Wainuiomata Treated Water @ Gate House | Bis(2-ethylhexyl)adipate | <0.0001 | mg/L
2020-05-06 | Wainuiomata Treated Water @ Gate House | Cadmium - Total | <0.001 | g/mÂ³
2020-05-06 | Wainuiomata Treated Water @ Gate House | Carbofuran | <0.001 | mg/L
2020-05-06 | Wainuiomata Treated Water @ Gate House | Carbon disulphide | <0.0005 | mg/L
2020-05-06 | Wainuiomata Treated Water @ Gate House | Carbon tetrachloride | <0.0005 | mg/L
2020-05-06 | Wainuiomata Treated Water @ Gate House | Chromium - Total | <0.001 | g/mÂ³
2020-05-06 | Wainuiomata Treated Water @ Gate House | Chrysene | <0.0001 | mg/L
2020-05-06 | Wainuiomata Treated Water @ Gate House | cis-1,2-Dichloroethene | <0.0005 | mg/L
2020-05-06 | Wainuiomata Treated Water @ Gate House | cis-1,3-Dichloropropene | <0.0005 | mg/L
2020-05-06 | Wainuiomata Treated Water @ Gate House | cis-Permethrin | <0.0001 | mg/L
2020-05-06 | Wainuiomata Treated Water @ Gate House | Cyanazine | <0.005 | mg/L
2020-05-06 | Wainuiomata Treated Water @ Gate House | d-BHC | <0.0001 | mg/L
2020-05-06 | Wainuiomata Treated Water @ Gate House | Diazinon | <0.0001 | mg/L
2020-05-06 | Wainuiomata Treated Water @ Gate House | Dibenz(a,h)anthracene | <0.0001 | mg/L
2020-05-06 | Wainuiomata Treated Water @ Gate House | Dibromomethane | <0.0005 | mg/L
2020-05-06 | Wainuiomata Treated Water @ Gate House | Dichlorodifluoromethane | <0.001 | mg/L
2020-05-06 | Wainuiomata Treated Water @ Gate House | Dichloromethane | <0.005 | mg/L
2020-05-06 | Wainuiomata Treated Water @ Gate House | Dieldrin | <0.0001 | mg/L
2020-05-06 | Wainuiomata Treated Water @ Gate House | Dimethoate | <0.001 | mg/L
2020-05-06 | Wainuiomata Treated Water @ Gate House | Endosulfan I | <0.001 | mg/L
2020-05-06 | Wainuiomata Treated Water @ Gate House | Endosulfan II | <0.005 | mg/L
2020-05-06 | Wainuiomata Treated Water @ Gate House | Endosulfan Sulfate | <0.0001 | mg/L
2020-05-06 | Wainuiomata Treated Water @ Gate House | Endrin Aldehyde | <0.001 | mg/L
2020-05-06 | Wainuiomata Treated Water @ Gate House | Endrin Ketone | <0.0001 | mg/L
2020-05-06 | Wainuiomata Treated Water @ Gate House | Endrin | <0.0001 | mg/L
2020-05-06 | Wainuiomata Treated Water @ Gate House | Fluoranthene | <0.0001 | mg/L
2020-05-06 | Wainuiomata Treated Water @ Gate House | Fluorene | <0.0001 | mg/L
2020-05-06 | Wainuiomata Treated Water @ Gate House | Gamma-Chlordane | <0.001 | mg/L
2020-05-06 | Wainuiomata Treated Water @ Gate House | Lead - Total | <0.001 | g/mÂ³
2020-05-06 | Wainuiomata Treated Water @ Gate House | Metalaxyl-M | <0.001 | mg/L
2020-05-06 | Wainuiomata Treated Water @ Gate House | Methoxychlor | <0.0001 | mg/L
2020-05-06 | Wainuiomata Treated Water @ Gate House | Metolachlor | <0.0001 | mg/L
2020-05-06 | Wainuiomata Treated Water @ Gate House | Metribuzin | <0.0001 | mg/L
2020-05-06 | Wainuiomata Treated Water @ Gate House | p,p'DDE | <0.0001 | mg/L
2020-05-06 | Wainuiomata Treated Water @ Gate House | p-Isopropyltoluene | <0.0005 | mg/L
2020-05-06 | Wainuiomata Treated Water @ Gate House | Pendimethalin | <0.002 | mg/L
2020-05-06 | Wainuiomata Treated Water @ Gate House | Pentachlorophenol | <0.01 | mg/L
2020-05-06 | Wainuiomata Treated Water @ Gate House | Phenanthrene | <0.0001 | mg/L
2020-05-06 | Wainuiomata Treated Water @ Gate House | Pirimiphos methyl | <0.0001 | mg/L
2020-05-06 | Wainuiomata Treated Water @ Gate House | sec-Butylbenzene | <0.0005 | mg/L
2020-05-06 | Wainuiomata Treated Water @ Gate House | Silica | 11.5 | g/mÂ³
2020-05-06 | Wainuiomata Treated Water @ Gate House | Simazine | <0.0001 | mg/L
2020-05-06 | Wainuiomata Treated Water @ Gate House | Terbuthylazine | <0.0001 | mg/L
2020-05-06 | Wainuiomata Treated Water @ Gate House | tert-Butylbenzene | <0.0005 | mg/L
2020-05-06 | Wainuiomata Treated Water @ Gate House | Tetrachloroethene | <0.0005 | mg/L
2020-05-06 | Wainuiomata Treated Water @ Gate House | Toluene | <0.0005 | mg/L
2020-05-06 | Wainuiomata Treated Water @ Gate House | Chloromethane | <0.006 | mg/L
2020-05-06 | Wainuiomata Treated Water @ Gate House | Cyanide | <0.005 | g/mÂ³
2020-05-06 | Wainuiomata Treated Water @ Gate House | Heptachlor Epoxide | <0.0001 | mg/L
2020-05-06 | Wainuiomata Treated Water @ Gate House | Hexachlorobenzene | <0.0001 | mg/L
2020-05-06 | Wainuiomata Treated Water @ Gate House | Hexazinone | <0.001 | mg/L
2020-05-06 | Wainuiomata Treated Water @ Gate House | Isopropylbenzene | <0.0005 | mg/L
2020-05-06 | Wainuiomata Treated Water @ Gate House | Mercury - Total | <0.001 | g/mÂ³
2020-05-06 | Wainuiomata Treated Water @ Gate House | n-Butylbenezene | <0.0005 | mg/L
2020-05-06 | Wainuiomata Treated Water @ Gate House | Naphthalene | <0.0001 | mg/L
2020-05-06 | Wainuiomata Treated Water @ Gate House | Nitrate - Nitrogen | 0.04 | g/mÂ³
2020-05-06 | Wainuiomata Treated Water @ Gate House | Oxadiazon | <0.0001 | mg/L
2020-05-06 | Wainuiomata Treated Water @ Gate House | p,p'-DDT | <0.001 | mg/L
2020-05-06 | Wainuiomata Treated Water @ Gate House | Propanil | <0.001 | mg/L
2020-05-06 | Wainuiomata Treated Water @ Gate House | Pyrene | <0.0001 | mg/L
2020-05-06 | Wainuiomata Treated Water @ Gate House | Selenium - Total | <0.005 | g/mÂ³
2020-05-06 | Wainuiomata Treated Water @ Gate House | Total Benzo(b) and Benzo(k) fluoranthrene | <0.001 | mg/L
2020-05-06 | Wainuiomata Treated Water @ Gate House | trans-1,2-Dichloroethene | <0.0005 | mg/L
2019-07-26 | Wainuiomata Treated Water @ Gate House | Fluoride | 0.21 | g/mÂ³
2019-07-31 | Wainuiomata Treated Water @ Gate House | Fluoride | 0.13 | g/mÂ³
2019-08-02 | Wainuiomata Treated Water @ Gate House | Fluoride | 0.19 | g/mÂ³
2019-08-06 | Wainuiomata Treated Water @ Gate House | Aluminium - Dissolved | 0.013000000000000001 | g/mÂ³
2019-08-12 | Wainuiomata Treated Water @ Gate House | Aluminium - Acid Soluble | 0.021 | g/mÂ³
2019-03-29 | Wainuiomata Treated Water @ Gate House | Fluoride | 0.07 | g/mÂ³
2019-03-27 | Wainuiomata Treated Water @ Gate House | Fluoride | 0.12 | g/mÂ³
2019-08-20 | Wainuiomata Treated Water @ Gate House | Fluoride | 0.32 | g/mÂ³
2019-08-20 | Wainuiomata Treated Water @ Gate House | Calcium Hardness | 25.0 | g CaCO3/mÂ³
2019-08-20 | Wainuiomata Treated Water @ Gate House | Copper - Total | <0.013 | g/mÂ³
2019-08-20 | Wainuiomata Treated Water @ Gate House | Iron - Total | 0.021 | g/mÂ³
2019-08-20 | Wainuiomata Treated Water @ Gate House | Manganese - Total | <0.013 | g/mÂ³
2019-08-28 | Wainuiomata Treated Water @ Gate House | Fluoride | 0.05 | g/mÂ³
2019-09-17 | Wainuiomata Treated Water @ Gate House | Aluminium - Total | 0.029 | g/mÂ³
2019-09-11 | Wainuiomata Treated Water @ Gate House | Aluminium - Acid Soluble | 0.021 | g/mÂ³
2019-09-17 | Wainuiomata Treated Water @ Gate House | Calcium Hardness | 25.0 | g CaCO3/mÂ³
2019-09-17 | Wainuiomata Treated Water @ Gate House | Iron - Dissolved | <0.01 | g/mÂ³
2019-09-17 | Wainuiomata Treated Water @ Gate House | Manganese - Total | <0.013 | g/mÂ³
2019-09-17 | Wainuiomata Treated Water @ Gate House | Zinc - Total | <0.013 | g/mÂ³
2019-09-20 | Wainuiomata Treated Water @ Gate House | Fluoride | 0.05 | g/mÂ³
2019-09-25 | Wainuiomata Treated Water @ Gate House | Fluoride | 0.05 | g/mÂ³
2019-09-27 | Wainuiomata Treated Water @ Gate House | Fluoride | 0.06 | g/mÂ³
2019-10-01 | Wainuiomata Treated Water @ Gate House | Aluminium - Dissolved | 0.017 | g/mÂ³
2019-10-09 | Wainuiomata Treated Water @ Gate House | Fluoride | 0.06 | g/mÂ³
2019-10-15 | Wainuiomata Treated Water @ Gate House | Alkalinity - Total | 34 | g CaCO3/mÂ³
2019-10-15 | Wainuiomata Treated Water @ Gate House | Copper - Total | <0.013 | g/mÂ³
2019-10-15 | Wainuiomata Treated Water @ Gate House | Iron - Dissolved | <0.01 | g/mÂ³
2019-10-15 | Wainuiomata Treated Water @ Gate House | pH | 8.3
2019-04-02 | Wainuiomata Treated Water @ Gate House | Iron - Dissolved | <0.01 | g/mÂ³
2019-04-02 | Wainuiomata Treated Water @ Gate House | Iron - Total | 0.066 | g/mÂ³
2019-04-02 | Wainuiomata Treated Water @ Gate House | Manganese - Total | <0.013 | g/mÂ³
2019-04-02 | Wainuiomata Treated Water @ Gate House | pH | 7.7
2019-04-02 | Wainuiomata Treated Water @ Gate House | Aluminium - Dissolved | 0.016 | g/mÂ³
2019-10-23 | Wainuiomata Treated Water @ Gate House | Aluminium - Acid Soluble | 0.038 | g/mÂ³
2019-11-01 | Wainuiomata Treated Water @ Gate House | Fluoride | 0.06 | g/mÂ³
2019-11-12 | Wainuiomata Treated Water @ Gate House | 1,1,1,2-Tetrachloroethane | <0.0005 | mg/L
2019-11-12 | Wainuiomata Treated Water @ Gate House | 1,1,1-Trichloroethane | <0.0005 | mg/L
2019-11-12 | Wainuiomata Treated Water @ Gate House | 1,1,2,2-Tetrachloroethane | <0.0005 | mg/L
2019-11-12 | Wainuiomata Treated Water @ Gate House | 1,1,2-Trichloroethane | <0.0005 | mg/L
2019-11-12 | Wainuiomata Treated Water @ Gate House | 1,1-Dichloroethane | <0.0005 | mg/L
2019-11-12 | Wainuiomata Treated Water @ Gate House | 1,1-Dichloroethene | <0.0005 | mg/L
2019-11-12 | Wainuiomata Treated Water @ Gate House | 1,1-Dichloropropene | <0.0005 | mg/L
2019-11-12 | Wainuiomata Treated Water @ Gate House | 1,2,3-Trichlorobenzene | <0.0005 | mg/L
2019-11-12 | Wainuiomata Treated Water @ Gate House | 1,2,3-Trichloropropane | <0.0005 | mg/L
2019-11-12 | Wainuiomata Treated Water @ Gate House | 1,2,4-Trichlorobenzene | <0.0005 | mg/L
2019-11-12 | Wainuiomata Treated Water @ Gate House | 1,2,4-Trimethylbenzene | <0.0005 | mg/L
2019-11-12 | Wainuiomata Treated Water @ Gate House | 1,2-Dibromo-3-chloropropane | <0.001 | mg/L
2019-11-12 | Wainuiomata Treated Water @ Gate House | 1,2-Dibromoethane | <0.0002 | mg/L
2019-11-12 | Wainuiomata Treated Water @ Gate House | 1,2-Dichlorobenzene | <0.0005 | mg/L
2019-11-12 | Wainuiomata Treated Water @ Gate House | 1,2-Dichloroethane | <0.0005 | mg/L
2019-11-12 | Wainuiomata Treated Water @ Gate House | 1,2-Dichloropropane | <0.0005 | mg/L
2019-11-12 | Wainuiomata Treated Water @ Gate House | 1,3,5-Trichlorobenzene | <0.0005 | mg/L
2019-11-12 | Wainuiomata Treated Water @ Gate House | 1,3,5-Trimethylbenzene | <0.0005 | mg/L
2019-11-12 | Wainuiomata Treated Water @ Gate House | 1,3-Dichlorobenzene | <0.0005 | mg/L
2019-11-12 | Wainuiomata Treated Water @ Gate House | 1,3-Dichloropropane | <0.0005 | mg/L
2019-11-12 | Wainuiomata Treated Water @ Gate House | 1,4-Dichlorobenzene | <0.0005 | mg/L
2019-11-12 | Wainuiomata Treated Water @ Gate House | Carbon tetrachloride | <0.0005 | mg/L
2019-11-12 | Wainuiomata Treated Water @ Gate House | Chlorobenzene | <0.0005 | mg/L
2019-11-12 | Wainuiomata Treated Water @ Gate House | Chloroethane | <0.001 | mg/L
2019-11-12 | Wainuiomata Treated Water @ Gate House | Chloroform | 0.0091 | mg/L
2019-11-12 | Wainuiomata Treated Water @ Gate House | Chloromethane | <0.006 | mg/L
2019-11-12 | Wainuiomata Treated Water @ Gate House | Chlorpyrifos | <0.0001 | mg/L
2019-11-12 | Wainuiomata Treated Water @ Gate House | Cyanide | <0.005 | g/mÂ³
2019-11-12 | Wainuiomata Treated Water @ Gate House | Diazinon | <0.0001 | mg/L
2019-11-12 | Wainuiomata Treated Water @ Gate House | Dibenz(a,h)anthracene | <0.0001 | mg/L
2019-11-12 | Wainuiomata Treated Water @ Gate House | Dibromochloromethane | 0.014 | mg/L
2019-11-12 | Wainuiomata Treated Water @ Gate House | Dibromomethane | <0.0005 | mg/L
2019-11-12 | Wainuiomata Treated Water @ Gate House | Dichlorodifluoromethane | <0.001 | mg/L
2019-11-12 | Wainuiomata Treated Water @ Gate House | Dichloromethane | <0.005 | mg/L
2019-11-12 | Wainuiomata Treated Water @ Gate House | Dieldrin | <0.0001 | mg/L
2019-11-12 | Wainuiomata Treated Water @ Gate House | Dimethoate | <0.001 | mg/L
2019-11-12 | Wainuiomata Treated Water @ Gate House | Endosulfan I | <0.001 | mg/L
2019-11-12 | Wainuiomata Treated Water @ Gate House | Endosulfan II | <0.005 | mg/L
2019-11-12 | Wainuiomata Treated Water @ Gate House | Endosulfan Sulfate | <0.0001 | mg/L
2019-11-12 | Wainuiomata Treated Water @ Gate House | Endrin Aldehyde | <0.001 | mg/L
2019-11-12 | Wainuiomata Treated Water @ Gate House | Endrin Ketone | <0.0001 | mg/L
2019-11-12 | Wainuiomata Treated Water @ Gate House | Endrin | <0.0001 | mg/L
2019-11-12 | Wainuiomata Treated Water @ Gate House | Fluoranthene | <0.0001 | mg/L
2019-11-12 | Wainuiomata Treated Water @ Gate House | Fluorene | <0.0001 | mg/L
2019-11-12 | Wainuiomata Treated Water @ Gate House | Geosmin ng/L | <1 | ng/L
2019-11-12 | Wainuiomata Treated Water @ Gate House | Heptachlor Epoxide | <0.0001 | mg/L
2019-11-12 | Wainuiomata Treated Water @ Gate House | Heptachlor | <0.0001 | mg/L
2019-11-12 | Wainuiomata Treated Water @ Gate House | Hexachlorobenzene | <0.0001 | mg/L
2019-11-12 | Wainuiomata Treated Water @ Gate House | Hexachlorobutadiene | <0.0002 | mg/L
2019-11-12 | Wainuiomata Treated Water @ Gate House | Hexazinone | <0.001 | mg/L
2019-11-12 | Wainuiomata Treated Water @ Gate House | Indeno(1,2,3-cd)pyrene | <0.0001 | mg/L
2019-11-12 | Wainuiomata Treated Water @ Gate House | Nickel - Total | <0.001 | g/mÂ³
2019-11-12 | Wainuiomata Treated Water @ Gate House | Nitrate - Nitrogen | 0.03 | g/mÂ³
2019-11-12 | Wainuiomata Treated Water @ Gate House | o-Xylene | <0.0005 | mg/L
2019-11-12 | Wainuiomata Treated Water @ Gate House | p,p'-DDD | <0.0001 | mg/L
2019-11-12 | Wainuiomata Treated Water @ Gate House | p,p'-DDT | <0.001 | mg/L
2019-11-12 | Wainuiomata Treated Water @ Gate House | p,p'DDE | <0.0001 | mg/L
2019-11-12 | Wainuiomata Treated Water @ Gate House | p-Isopropyltoluene | <0.0005 | mg/L
2019-11-12 | Wainuiomata Treated Water @ Gate House | Pendimethalin | <0.002 | mg/L
2019-11-12 | Wainuiomata Treated Water @ Gate House | Pentachlorophenol | <0.01 | mg/L
2019-11-12 | Wainuiomata Treated Water @ Gate House | sec-Butylbenzene | <0.0005 | mg/L
2019-11-12 | Wainuiomata Treated Water @ Gate House | Toluene | <0.0005 | mg/L
2019-11-12 | Wainuiomata Treated Water @ Gate House | trans-1,2-Dichloroethene | <0.0005 | mg/L
2019-11-12 | Wainuiomata Treated Water @ Gate House | trans-1,3-Dichloropropene | <0.0005 | mg/L
2019-11-12 | Wainuiomata Treated Water @ Gate House | Vinyl Chloride | <0.0005 | mg/L
2019-11-12 | Wainuiomata Treated Water @ Gate House | Naphthalene | <0.0001 | mg/L
2019-11-12 | Wainuiomata Treated Water @ Gate House | Oxadiazon | <0.0001 | mg/L
2019-11-12 | Wainuiomata Treated Water @ Gate House | Pirimiphos methyl | <0.0001 | mg/L
2019-11-12 | Wainuiomata Treated Water @ Gate House | Propanil | <0.001 | mg/L
2019-11-12 | Wainuiomata Treated Water @ Gate House | Pyrene | <0.0001 | mg/L
2019-11-12 | Wainuiomata Treated Water @ Gate House | Selenium - Total | <0.005 | g/mÂ³
2019-11-12 | Wainuiomata Treated Water @ Gate House | Simazine | <0.0001 | mg/L
2019-11-12 | Wainuiomata Treated Water @ Gate House | Terbuthylazine | <0.0001 | mg/L
2019-11-12 | Wainuiomata Treated Water @ Gate House | Tetrachloroethene | <0.0005 | mg/L
2019-11-12 | Wainuiomata Treated Water @ Gate House | Total p,m Xylene, Ethylbenzene | <0.0015 | mg/L
2019-11-12 | Wainuiomata Treated Water @ Gate House | Trichlorofluoromethane | <0.0005 | mg/L
2019-11-12 | Wainuiomata Treated Water @ Gate House | Aluminium - Dissolved | 0.027999999999999997 | g/mÂ³
2019-11-12 | Wainuiomata Treated Water @ Gate House | Conductivity at 25Â°C | 15.3 | mS/m
2019-11-12 | Wainuiomata Treated Water @ Gate House | Hydrogen Sulphide | <0.05 | g/mÂ³
2019-11-12 | Wainuiomata Treated Water @ Gate House | Sodium - Acid Soluble | 12.6 | g/mÂ³
2019-11-12 | Wainuiomata Treated Water @ Gate House | Temperature | 14.0 | Deg C
2019-11-12 | Wainuiomata Treated Water @ Gate House | Total Dissolved Solids | 75.0 | g/mÂ³
2019-11-12 | Wainuiomata Treated Water @ Gate House | Alkalinity - Total | 30 | g CaCO3/mÂ³
2019-11-12 | Wainuiomata Treated Water @ Gate House | Iron - Dissolved | <0.01 | g/mÂ³
2019-11-12 | Wainuiomata Treated Water @ Gate House | Iron - Total | 0.028 | g/mÂ³
2019-11-12 | Wainuiomata Treated Water @ Gate House | Manganese - Total | <0.013 | g/mÂ³
2019-11-12 | Wainuiomata Treated Water @ Gate House | Fluoride | 0.06 | g/mÂ³
2019-11-05 | Wainuiomata Treated Water @ Gate House | Aluminium - Acid Soluble | 0.023 | g/mÂ³
2020-05-06 | Wainuiomata Treated Water @ Gate House | Trichloroethene | <0.0005 | mg/L
2020-05-06 | Wainuiomata Treated Water @ Gate House | Trifluralin | <0.0001 | mg/L
2020-05-06 | Wainuiomata Treated Water @ Gate House | Aluminium - Acid Soluble | 0.022000000000000002 | g/mÂ³
2020-05-12 | Wainuiomata Treated Water @ Gate House | Fluoride | 0.05 | g/mÂ³
2020-05-15 | Wainuiomata Treated Water @ Gate House | Fluoride | 0.05 | g/mÂ³
2020-05-20 | Wainuiomata Treated Water @ Gate House | Aluminium - Acid Soluble | 0.024 | g/mÂ³
2020-05-26 | Wainuiomata Treated Water @ Gate House | Alkalinity - Total | 35.0 | g CaCO3/mÂ³
2020-05-26 | Wainuiomata Treated Water @ Gate House | Calcium Hardness | 36.0 | g CaCO3/mÂ³
2020-05-26 | Wainuiomata Treated Water @ Gate House | Iron - Dissolved | <0.01 | g/mÂ³
2020-05-26 | Wainuiomata Treated Water @ Gate House | Manganese - Total | <0.013 | g/mÂ³
2020-05-29 | Wainuiomata Treated Water @ Gate House | Fluoride | 0.05 | g/mÂ³
2020-06-03 | Wainuiomata Treated Water @ Gate House | Aluminium - Acid Soluble | 0.025 | g/mÂ³
2020-06-03 | Wainuiomata Treated Water @ Gate House | Aluminium - Dissolved | 0.013000000000000001 | g/mÂ³
2020-06-12 | Wainuiomata Treated Water @ Gate House | Fluoride | 0.05 | g/mÂ³
2020-06-23 | Wainuiomata Treated Water @ Gate House | Alkalinity - Total | 27.0 | g CaCO3/mÂ³
2020-06-23 | Wainuiomata Treated Water @ Gate House | Calcium Hardness | 35.0 | g CaCO3/mÂ³
2020-06-23 | Wainuiomata Treated Water @ Gate House | Iron - Dissolved | <0.01 | g/mÂ³
2020-06-23 | Wainuiomata Treated Water @ Gate House | Manganese - Total | <0.013 | g/mÂ³
2020-07-01 | Wainuiomata Treated Water @ Gate House | Fluoride | 0.04 | g/mÂ³
2020-03-20 | Wainuiomata Treated Water @ Gate House | Fluoride | 0.07 | g/mÂ³
2020-07-01 | Wainuiomata Treated Water @ Gate House | Aluminium - Total | 0.02 | g/mÂ³
2020-07-07 | Wainuiomata Treated Water @ Gate House | Fluoride | 0.04 | g/mÂ³
2020-03-03 | Wainuiomata Treated Water @ Gate House | Alkalinity - Total | 38.0 | g CaCO3/mÂ³
2020-03-03 | Wainuiomata Treated Water @ Gate House | Calcium Hardness | 30.0 | g CaCO3/mÂ³
2020-03-03 | Wainuiomata Treated Water @ Gate House | Iron - Dissolved | <0.01 | g/mÂ³
2020-03-03 | Wainuiomata Treated Water @ Gate House | pH | 7.7
2020-03-03 | Wainuiomata Treated Water @ Gate House | Fluoride | 0.07 | g/mÂ³
2020-07-15 | Wainuiomata Treated Water @ Gate House | Aluminium - Acid Soluble | 0.013999999999999999 | g/mÂ³
2020-07-21 | Wainuiomata Treated Water @ Gate House | Copper - Total | <0.013 | g/mÂ³
2020-07-21 | Wainuiomata Treated Water @ Gate House | Iron - Dissolved | <0.01 | g/mÂ³
2020-07-21 | Wainuiomata Treated Water @ Gate House | Iron - Total | 0.03 | g/mÂ³
2020-07-21 | Wainuiomata Treated Water @ Gate House | pH | 7.7
2020-07-24 | Wainuiomata Treated Water @ Gate House | Fluoride | 0.05 | g/mÂ³
2020-07-29 | Wainuiomata Treated Water @ Gate House | Fluoride | 0.05 | g/mÂ³
2020-07-31 | Wainuiomata Treated Water @ Gate House | Fluoride | 0.05 | g/mÂ³
2020-03-03 | Wainuiomata Treated Water @ Gate House | Aluminium - Dissolved | 0.019 | g/mÂ³
2020-08-04 | Wainuiomata Treated Water @ Gate House | Aluminium - Total | 0.031 | g/mÂ³
2020-08-18 | Wainuiomata Treated Water @ Gate House | Fluoride | 0.05 | g/mÂ³
2020-08-18 | Wainuiomata Treated Water @ Gate House | Alkalinity - Total | 31.0 | g CaCO3/mÂ³
2020-08-18 | Wainuiomata Treated Water @ Gate House | Copper - Total | <0.013 | g/mÂ³
2020-08-18 | Wainuiomata Treated Water @ Gate House | Iron - Total | 0.036 | g/mÂ³
2020-08-18 | Wainuiomata Treated Water @ Gate House | Zinc - Total | <0.013 | g/mÂ³
2020-06-17 | Wainuiomata Treated Water @ Gate House | Aluminium - Acid Soluble | 0.018000000000000002 | g/mÂ³
2020-08-12 | Wainuiomata Treated Water @ Gate House | Fluoride | 0.05 | g/mÂ³
2020-08-26 | Wainuiomata Treated Water @ Gate House | Fluoride | 0.05 | g/mÂ³
2020-09-04 | Wainuiomata Treated Water @ Gate House | Fluoride | 0.05 | g/mÂ³
2020-03-25 | Wainuiomata Treated Water @ Gate House | Fluoride | 0.05 | g/mÂ³
2020-03-27 | Wainuiomata Treated Water @ Gate House | Fluoride | 0.06 | g/mÂ³
2020-09-04 | Wainuiomata Treated Water @ Gate House | Aluminium - Total | 0.025 | g/mÂ³
2020-09-11 | Wainuiomata Treated Water @ Gate House | Fluoride | 0.04 | g/mÂ³
2020-09-09 | Wainuiomata Treated Water @ Gate House | Aluminium - Acid Soluble | 0.057 | g/mÂ³
2020-09-18 | Wainuiomata Treated Water @ Gate House | Fluoride | 0.05 | g/mÂ³
2020-09-16 | Wainuiomata Treated Water @ Gate House | Alkalinity - Total | 28.0 | g CaCO3/mÂ³
2020-09-16 | Wainuiomata Treated Water @ Gate House | Calcium Hardness | 27.0 | g CaCO3/mÂ³
2020-09-16 | Wainuiomata Treated Water @ Gate House | Iron - Dissolved | <0.01 | g/mÂ³
2020-09-16 | Wainuiomata Treated Water @ Gate House | Iron - Total | 0.061 | g/mÂ³
2020-09-23 | Wainuiomata Treated Water @ Gate House | Fluoride | 0.04 | g/mÂ³
2020-10-02 | Wainuiomata Treated Water @ Gate House | Fluoride | 0.6 | g/mÂ³
2020-09-29 | Wainuiomata Treated Water @ Gate House | Fluoride | 0.24 | g/mÂ³
2020-10-07 | Wainuiomata Treated Water @ Gate House | Fluoride | 0.36 | g/mÂ³
2020-10-02 | Wainuiomata Treated Water @ Gate House | Aluminium - Total | 0.057 | g/mÂ³
2020-10-14 | Wainuiomata Treated Water @ Gate House | Fluoride | 0.32 | g/mÂ³
2020-10-14 | Wainuiomata Treated Water @ Gate House | Calcium Hardness | 27.0 | g CaCO3/mÂ³
2020-10-14 | Wainuiomata Treated Water @ Gate House | Iron - Dissolved | <0.01 | g/mÂ³
2020-10-14 | Wainuiomata Treated Water @ Gate House | Manganese - Total | <0.013 | g/mÂ³
2020-10-14 | Wainuiomata Treated Water @ Gate House | Zinc - Total | <0.013 | g/mÂ³
2020-10-16 | Wainuiomata Treated Water @ Gate House | Fluoride | 0.32 | g/mÂ³
2020-10-21 | Wainuiomata Treated Water @ Gate House | Fluoride | 0.08 | g/mÂ³
2020-10-21 | Wainuiomata Treated Water @ Gate House | Fluoride | 0.08 | g/mÂ³
2020-11-10 | Wainuiomata Treated Water @ Gate House | Aluminium - Total | 0.02 | g/mÂ³
2020-11-10 | Wainuiomata Treated Water @ Gate House | Ammonia Nitrogen | <0.01 | g/mÂ³
2020-11-10 | Wainuiomata Treated Water @ Gate House | Conductivity at 25Â°C | 14.2 | mS/m
2020-11-10 | Wainuiomata Treated Water @ Gate House | Hydrogen Sulphide | <0.05 | g/mÂ³
2020-11-10 | Wainuiomata Treated Water @ Gate House | pH | 7.5
2020-11-10 | Wainuiomata Treated Water @ Gate House | Sulphate | 4.19 | g/mÂ³
2020-11-04 | Wainuiomata Treated Water @ Gate House | Aluminium - Acid Soluble | 0.021 | g/mÂ³
2020-03-31 | Wainuiomata Treated Water @ Gate House | Fluoride | 0.05 | g/mÂ³
2020-03-31 | Wainuiomata Treated Water @ Gate House | Alkalinity - Total | 24.0 | g CaCO3/mÂ³
2020-03-31 | Wainuiomata Treated Water @ Gate House | Iron - Total | 0.063 | g/mÂ³
2020-03-31 | Wainuiomata Treated Water @ Gate House | Manganese - Total | <0.013 | g/mÂ³
2020-03-31 | Wainuiomata Treated Water @ Gate House | Zinc - Total | <0.013 | g/mÂ³
2020-11-10 | Wainuiomata Treated Water @ Gate House | Alkalinity - Total | 29.0 | g CaCO3/mÂ³
2019-11-20 | Wainuiomata Treated Water @ Gate House | Fluoride | 0.05 | g/mÂ³
2019-12-04 | Wainuiomata Treated Water @ Gate House | Aluminium - Dissolved | 0.023 | g/mÂ³
2019-12-04 | Wainuiomata Treated Water @ Gate House | Fluoride | 0.05 | g/mÂ³
2019-12-10 | Wainuiomata Treated Water @ Gate House | Calcium Hardness | 29.0 | g CaCO3/mÂ³
2019-12-10 | Wainuiomata Treated Water @ Gate House | Iron - Dissolved | <0.01 | g/mÂ³
2019-12-10 | Wainuiomata Treated Water @ Gate House | Manganese - Total | <0.013 | g/mÂ³
2019-12-10 | Wainuiomata Treated Water @ Gate House | pH | 8.0
2019-12-10 | Wainuiomata Treated Water @ Gate House | Fluoride | 0.06 | g/mÂ³
2019-12-18 | Wainuiomata Treated Water @ Gate House | Aluminium - Acid Soluble | 0.03 | g/mÂ³
2019-10-25 | Wainuiomata Treated Water @ Gate House | Fluoride | 0.09 | g/mÂ³
2019-11-15 | Wainuiomata Treated Water @ Gate House | Fluoride | 0.05 | g/mÂ³
2019-11-29 | Wainuiomata Treated Water @ Gate House | Fluoride | 0.06 | g/mÂ³
2019-12-13 | Wainuiomata Treated Water @ Gate House | Fluoride | 0.05 | g/mÂ³
2019-12-24 | Wainuiomata Treated Water @ Gate House | Fluoride | 0.05 | g/mÂ³
2019-12-31 | Wainuiomata Treated Water @ Gate House | Aluminium - Acid Soluble | 0.024 | g/mÂ³
2020-01-10 | Wainuiomata Treated Water @ Gate House | Aluminium - Dissolved | 0.019 | g/mÂ³
2019-04-10 | Wainuiomata Treated Water @ Gate House | Aluminium - Acid Soluble | 0.018 | g/mÂ³
2020-01-10 | Wainuiomata Treated Water @ Gate House | Fluoride | 0.07 | g/mÂ³
2020-01-06 | Wainuiomata Treated Water @ Gate House | Alkalinity - Total | 36.0 | g CaCO3/mÂ³
2020-01-06 | Wainuiomata Treated Water @ Gate House | Copper - Total | <0.013 | g/mÂ³
2020-01-06 | Wainuiomata Treated Water @ Gate House | Iron - Dissolved | <0.01 | g/mÂ³
2020-01-06 | Wainuiomata Treated Water @ Gate House | pH | 7.9
2020-01-06 | Wainuiomata Treated Water @ Gate House | Fluoride | 0.06 | g/mÂ³
2020-01-15 | Wainuiomata Treated Water @ Gate House | Fluoride | 0.05 | g/mÂ³
2019-03-13 | Wainuiomata Treated Water @ Gate House | Fluoride | 0.45 | g/mÂ³
2020-01-29 | Wainuiomata Treated Water @ Gate House | Aluminium - Acid Soluble | 0.026000000000000002 | g/mÂ³
2020-02-04 | Wainuiomata Treated Water @ Gate House | Aluminium - Dissolved | 0.018000000000000002 | g/mÂ³
2020-02-04 | Wainuiomata Treated Water @ Gate House | Calcium Hardness | 29.0 | g CaCO3/mÂ³
2020-02-04 | Wainuiomata Treated Water @ Gate House | Copper - Total | <0.013 | g/mÂ³
2020-02-04 | Wainuiomata Treated Water @ Gate House | Zinc - Total | <0.013 | g/mÂ³
2020-02-04 | Wainuiomata Treated Water @ Gate House | pH | 7.9
2019-03-15 | Wainuiomata Treated Water @ Gate House | Fluoride | 0.36 | g/mÂ³
2020-02-12 | Wainuiomata Treated Water @ Gate House | Fluoride | 0.06 | g/mÂ³
2019-04-16 | Wainuiomata Treated Water @ Gate House | Fluoride | 0.09 | g/mÂ³
2020-02-28 | Wainuiomata Treated Water @ Gate House | Aluminium - Acid Soluble | 0.027999999999999997 | g/mÂ³
2019-04-24 | Wainuiomata Treated Water @ Gate House | Fluoride | 0.08 | g/mÂ³
2019-04-30 | Wainuiomata Treated Water @ Gate House | Fluoride | 0.08 | g/mÂ³
2019-04-30 | Wainuiomata Treated Water @ Gate House | Alkalinity - Total | 26 | g CaCO3/mÂ³
2019-04-30 | Wainuiomata Treated Water @ Gate House | Calcium Hardness | 31.0 | g CaCO3/mÂ³
2019-04-30 | Wainuiomata Treated Water @ Gate House | Iron - Dissolved | <0.01 | g/mÂ³
2019-04-30 | Wainuiomata Treated Water @ Gate House | pH | 7.8
2020-11-10 | Wainuiomata Treated Water @ Gate House | Calcium Hardness | 26.0 | g CaCO3/mÂ³
2020-11-10 | Wainuiomata Treated Water @ Gate House | Iron - Dissolved | <0.01 | g/mÂ³
2020-11-10 | Wainuiomata Treated Water @ Gate House | Manganese - Total | <0.013 | g/mÂ³
2020-11-18 | Wainuiomata Treated Water @ Gate House | Aluminium - Acid Soluble | 0.021 | g/mÂ³
2020-11-20 | Wainuiomata Treated Water @ Gate House | Fluoride | 0.16 | g/mÂ³
2020-11-10 | Wainuiomata Treated Water @ Gate House | 1,1,1,2-Tetrachloroethane | <0.0005 | mg/L
2020-11-10 | Wainuiomata Treated Water @ Gate House | 1,1,1-Trichloroethane | <0.0005 | mg/L
2020-11-10 | Wainuiomata Treated Water @ Gate House | 1,1,2,2-Tetrachloroethane | <0.0005 | mg/L
2020-11-10 | Wainuiomata Treated Water @ Gate House | 1,1,2-Trichloroethane | <0.0005 | mg/L
2020-11-10 | Wainuiomata Treated Water @ Gate House | 1,1-Dichloroethane | <0.0005 | mg/L
2020-11-10 | Wainuiomata Treated Water @ Gate House | 1,1-Dichloroethene | <0.0005 | mg/L
2020-11-10 | Wainuiomata Treated Water @ Gate House | 1,1-Dichloropropene | <0.0005 | mg/L
2020-11-10 | Wainuiomata Treated Water @ Gate House | 1,2,3-Trichlorobenzene | <0.0005 | mg/L
2020-11-10 | Wainuiomata Treated Water @ Gate House | 1,2,3-Trichloropropane | <0.0005 | mg/L
2020-11-10 | Wainuiomata Treated Water @ Gate House | 1,2,4-Trichlorobenzene | <0.0005 | mg/L
2020-11-10 | Wainuiomata Treated Water @ Gate House | 1,2,4-Trimethylbenzene | <0.0005 | mg/L
2020-11-10 | Wainuiomata Treated Water @ Gate House | 1,2-Dibromo-3-chloropropane | <0.001 | mg/L
2020-11-10 | Wainuiomata Treated Water @ Gate House | 1,2-Dibromoethane | <0.0002 | mg/L
2020-11-10 | Wainuiomata Treated Water @ Gate House | 1,2-Dichlorobenzene | <0.0005 | mg/L
2020-11-10 | Wainuiomata Treated Water @ Gate House | 1,2-Dichloroethane | <0.0005 | mg/L
2020-11-10 | Wainuiomata Treated Water @ Gate House | 1,2-Dichloropropane | <0.0005 | mg/L
2020-11-10 | Wainuiomata Treated Water @ Gate House | 1,3,5-Trichlorobenzene | <0.0005 | mg/L
2020-11-10 | Wainuiomata Treated Water @ Gate House | 1,3,5-Trimethylbenzene | <0.0005 | mg/L
2020-11-10 | Wainuiomata Treated Water @ Gate House | 1,3-Dichlorobenzene | <0.0005 | mg/L
2020-11-10 | Wainuiomata Treated Water @ Gate House | 1,3-Dichloropropane | <0.0005 | mg/L
2020-11-10 | Wainuiomata Treated Water @ Gate House | 1,4-Dichlorobenzene | <0.0005 | mg/L
2020-11-10 | Wainuiomata Treated Water @ Gate House | 2,2',3,4,4',5',6-Heptachlorobiphenyl | <0.0001 | mg/L
2020-11-10 | Wainuiomata Treated Water @ Gate House | 2,2',3,4,4',5'-Hexachlorobiphenyl | <0.001 | mg/L
2020-11-10 | Wainuiomata Treated Water @ Gate House | 2,2',4,5,5'-Pentachlorobiphenyl | <0.0001 | mg/L
2020-11-10 | Wainuiomata Treated Water @ Gate House | 2,2-Dichloropropane | <0.0005 | mg/L
2020-11-10 | Wainuiomata Treated Water @ Gate House | 2,3-Diuron | <0.001 | mg/L
2020-11-10 | Wainuiomata Treated Water @ Gate House | 2,4,4'-Trichlorobiphenyl | <0.0001 | mg/L
2020-11-10 | Wainuiomata Treated Water @ Gate House | 2,4-Dichlorobiphenyl | <0.0001 | mg/L
2020-11-10 | Wainuiomata Treated Water @ Gate House | 2,6-Dichlorophenol | <0.02 | mg/L
2020-11-10 | Wainuiomata Treated Water @ Gate House | 2-Chlorophenol | <0.01 | mg/L
2020-11-10 | Wainuiomata Treated Water @ Gate House | 2-Chlorotoluene | <0.0005 | mg/L
2020-11-10 | Wainuiomata Treated Water @ Gate House | 4-Chlorotoluene | <0.0005 | mg/L
2020-11-10 | Wainuiomata Treated Water @ Gate House | 4-Methyl-2-Pentanone | <0.0005 | mg/L
2020-11-10 | Wainuiomata Treated Water @ Gate House | a-BHC | <0.0001 | mg/L
2020-11-10 | Wainuiomata Treated Water @ Gate House | a-chlordane | <0.0001 | mg/L
2020-04-28 | Wainuiomata Treated Water @ Gate House | Copper - Total | <0.013 | g/mÂ³
2020-04-28 | Wainuiomata Treated Water @ Gate House | Iron - Dissolved | <0.01 | g/mÂ³
2020-04-28 | Wainuiomata Treated Water @ Gate House | Manganese - Total | <0.013 | g/mÂ³
2020-04-28 | Wainuiomata Treated Water @ Gate House | pH | 7.8
2020-05-01 | Wainuiomata Treated Water @ Gate House | Aluminium - Total | 0.023 | g/mÂ³
2020-05-06 | Wainuiomata Treated Water @ Gate House | 1,1,1,2-Tetrachloroethane | <0.0005 | mg/L
2020-05-06 | Wainuiomata Treated Water @ Gate House | 1,1,1-Trichloroethane | <0.0005 | mg/L
2020-05-06 | Wainuiomata Treated Water @ Gate House | 1,1,2,2-Tetrachloroethane | <0.0005 | mg/L
2020-05-06 | Wainuiomata Treated Water @ Gate House | 1,1,2-Trichloroethane | <0.0005 | mg/L
2020-05-06 | Wainuiomata Treated Water @ Gate House | 1,1-Dichloroethane | <0.0005 | mg/L
2020-05-06 | Wainuiomata Treated Water @ Gate House | 1,1-Dichloroethene | <0.0005 | mg/L
2020-05-06 | Wainuiomata Treated Water @ Gate House | 1,1-Dichloropropene | <0.0005 | mg/L
2020-05-06 | Wainuiomata Treated Water @ Gate House | 1,2,3-Trichlorobenzene | <0.0005 | mg/L
2020-05-06 | Wainuiomata Treated Water @ Gate House | 1,2,3-Trichloropropane | <0.0005 | mg/L
2020-05-06 | Wainuiomata Treated Water @ Gate House | 1,2,4-Trichlorobenzene | <0.0005 | mg/L
2020-05-06 | Wainuiomata Treated Water @ Gate House | 1,2,4-Trimethylbenzene | <0.0005 | mg/L
2020-05-06 | Wainuiomata Treated Water @ Gate House | 1,2-Dibromo-3-chloropropane | <0.001 | mg/L
2020-05-06 | Wainuiomata Treated Water @ Gate House | 1,2-Dibromoethane | <0.0002 | mg/L
2020-05-06 | Wainuiomata Treated Water @ Gate House | 1,2-Dichlorobenzene | <0.0005 | mg/L
2020-05-06 | Wainuiomata Treated Water @ Gate House | 1,2-Dichloroethane | <0.0005 | mg/L
2020-05-06 | Wainuiomata Treated Water @ Gate House | 1,2-Dichloropropane | <0.0005 | mg/L
2020-05-06 | Wainuiomata Treated Water @ Gate House | 1,3,5-Trichlorobenzene | <0.0005 | mg/L
2020-05-06 | Wainuiomata Treated Water @ Gate House | 1,3,5-Trimethylbenzene | <0.0005 | mg/L
2020-05-06 | Wainuiomata Treated Water @ Gate House | 1,3-Dichlorobenzene | <0.0005 | mg/L
2020-05-06 | Wainuiomata Treated Water @ Gate House | 1,3-Dichloropropane | <0.0005 | mg/L
2020-05-06 | Wainuiomata Treated Water @ Gate House | 1,4-Dichlorobenzene | <0.0005 | mg/L
2020-05-06 | Wainuiomata Treated Water @ Gate House | 2,2',3,4,4',5',6-Heptachlorobiphenyl | <0.0001 | mg/L
2020-05-06 | Wainuiomata Treated Water @ Gate House | 2,2',3,4,4',5'-Hexachlorobiphenyl | <0.001 | mg/L
2020-05-06 | Wainuiomata Treated Water @ Gate House | 2,2',4,5,5'-Pentachlorobiphenyl | <0.0001 | mg/L
2020-05-06 | Wainuiomata Treated Water @ Gate House | 2,2-Dichloropropane | <0.0005 | mg/L
2020-05-06 | Wainuiomata Treated Water @ Gate House | 2,3-Diuron | <0.001 | mg/L
2020-05-06 | Wainuiomata Treated Water @ Gate House | 2,4,4'-Trichlorobiphenyl | <0.0001 | mg/L
2020-05-06 | Wainuiomata Treated Water @ Gate House | 2,4-Dichlorobiphenyl | <0.0001 | mg/L
2020-05-06 | Wainuiomata Treated Water @ Gate House | 2-Chlorophenol | <0.003 | mg/L
2020-05-06 | Wainuiomata Treated Water @ Gate House | 2-Chlorotoluene | <0.0005 | mg/L
2020-05-06 | Wainuiomata Treated Water @ Gate House | 4-Chlorotoluene | <0.0005 | mg/L
2020-05-06 | Wainuiomata Treated Water @ Gate House | 4-Methyl-2-Pentanone | <0.0005 | mg/L
2020-05-06 | Wainuiomata Treated Water @ Gate House | a-BHC | <0.0001 | mg/L
2020-05-06 | Wainuiomata Treated Water @ Gate House | a-chlordane | <0.0001 | mg/L
2020-05-06 | Wainuiomata Treated Water @ Gate House | Alachlor | <0.0001 | mg/L
2020-05-06 | Wainuiomata Treated Water @ Gate House | Aldicarb | <0.1 | mg/L
2020-05-06 | Wainuiomata Treated Water @ Gate House | Aldrin | <0.001 | mg/L
2020-05-06 | Wainuiomata Treated Water @ Gate House | Aluminium - Dissolved | 0.02 | g/mÂ³
2020-05-06 | Wainuiomata Treated Water @ Gate House | Aluminium - Total | 0.023 | g/mÂ³
2020-05-06 | Wainuiomata Treated Water @ Gate House | Arsenic - Total | <0.002 | g/mÂ³
2020-05-06 | Wainuiomata Treated Water @ Gate House | Atrazine | <0.0001 | mg/L
2020-05-06 | Wainuiomata Treated Water @ Gate House | b-BHC | <0.0001 | mg/L
2020-05-06 | Wainuiomata Treated Water @ Gate House | benz(a)anthracene | <0.0001 | mg/L
2020-05-06 | Wainuiomata Treated Water @ Gate House | Benzene | <0.0005 | mg/L
2020-05-06 | Wainuiomata Treated Water @ Gate House | Benzo(a)pyrene | <0.0001 | mg/L
2020-05-06 | Wainuiomata Treated Water @ Gate House | Benzo(g,h,i)perylene | <0.001 | mg/L
2020-05-06 | Wainuiomata Treated Water @ Gate House | Boron - Total | <0.05 | g/mÂ³
2020-05-06 | Wainuiomata Treated Water @ Gate House | Bromacil | <0.005 | mg/L
2020-05-06 | Wainuiomata Treated Water @ Gate House | Bromobenzene | <0.0005 | mg/L
2020-05-06 | Wainuiomata Treated Water @ Gate House | Bromochloromethane | <0.0012 | mg/L
2020-05-06 | Wainuiomata Treated Water @ Gate House | Bromomethane | <0.001 | mg/L
2020-05-06 | Wainuiomata Treated Water @ Gate House | Chlorobenzene | <0.0005 | mg/L
2020-05-06 | Wainuiomata Treated Water @ Gate House | Chloroethane | <0.001 | mg/L
2020-05-06 | Wainuiomata Treated Water @ Gate House | Chlorpyrifos | <0.0001 | mg/L
2020-05-06 | Wainuiomata Treated Water @ Gate House | Geosmin ng/L | <1 | ng/L
2020-05-06 | Wainuiomata Treated Water @ Gate House | Heptachlor | <0.0001 | mg/L
2020-05-06 | Wainuiomata Treated Water @ Gate House | Hexachlorobutadiene | <0.0002 | mg/L
2020-05-06 | Wainuiomata Treated Water @ Gate House | Indeno(1,2,3-cd)pyrene | <0.0001 | mg/L
2020-05-06 | Wainuiomata Treated Water @ Gate House | Lindane ( g-BHC) | <0.0001 | mg/L
2020-05-06 | Wainuiomata Treated Water @ Gate House | Molinate | <0.0001 | mg/L
2020-05-06 | Wainuiomata Treated Water @ Gate House | n-Propylbenzene | <0.0005 | mg/L
2020-05-06 | Wainuiomata Treated Water @ Gate House | Nickel - Total | <0.001 | g/mÂ³
2020-05-06 | Wainuiomata Treated Water @ Gate House | o-Xylene | <0.0005 | mg/L
2020-05-06 | Wainuiomata Treated Water @ Gate House | p,p'-DDD | <0.0001 | mg/L
2020-05-06 | Wainuiomata Treated Water @ Gate House | Procymidone | <0.0001 | mg/L
2020-05-06 | Wainuiomata Treated Water @ Gate House | Propazine | <0.0001 | mg/L
2020-05-06 | Wainuiomata Treated Water @ Gate House | Pyriproxyfen | <0.0001 | mg/L
2020-05-06 | Wainuiomata Treated Water @ Gate House | Styrene | <0.0005 | mg/L
2020-05-06 | Wainuiomata Treated Water @ Gate House | Total p,m Xylene, Ethylbenzene | <0.0015 | mg/L
2020-05-06 | Wainuiomata Treated Water @ Gate House | trans-1,3-Dichloropropene | <0.0005 | mg/L
2020-05-06 | Wainuiomata Treated Water @ Gate House | Trichlorofluoromethane | <0.0005 | mg/L
2020-05-06 | Wainuiomata Treated Water @ Gate House | Vinyl Chloride | <0.0005 | mg/L
2020-05-06 | Wainuiomata Treated Water @ Gate House | Fluoride | 0.06 | g/mÂ³
2020-11-10 | Wainuiomata Treated Water @ Gate House | Alachlor | <0.0001 | mg/L
2020-11-10 | Wainuiomata Treated Water @ Gate House | Aldicarb | <0.1 | mg/L
2020-11-10 | Wainuiomata Treated Water @ Gate House | Aldrin | <0.001 | mg/L
2020-11-10 | Wainuiomata Treated Water @ Gate House | Aluminium - Dissolved | 0.01 | g/mÂ³
2020-11-10 | Wainuiomata Treated Water @ Gate House | Atrazine | <0.0001 | mg/L
2020-11-10 | Wainuiomata Treated Water @ Gate House | b-BHC | <0.0001 | mg/L
2020-11-10 | Wainuiomata Treated Water @ Gate House | benz(a)anthracene | <0.0001 | mg/L
2020-11-10 | Wainuiomata Treated Water @ Gate House | Benzene | <0.0005 | mg/L
2020-11-10 | Wainuiomata Treated Water @ Gate House | Benzo(a)pyrene | <0.0001 | mg/L
2020-11-10 | Wainuiomata Treated Water @ Gate House | Benzo(g,h,i)perylene | <0.001 | mg/L
2020-11-10 | Wainuiomata Treated Water @ Gate House | Boron - Total | <0.05 | g/mÂ³
2020-11-10 | Wainuiomata Treated Water @ Gate House | Bromacil | <0.005 | mg/L
2020-11-10 | Wainuiomata Treated Water @ Gate House | Bromobenzene | <0.0005 | mg/L
2020-11-10 | Wainuiomata Treated Water @ Gate House | Bromochloromethane | <0.0012 | mg/L
2020-11-10 | Wainuiomata Treated Water @ Gate House | Bromomethane | <0.001 | mg/L
2020-11-10 | Wainuiomata Treated Water @ Gate House | Cadmium - Total | <0.001 | g/mÂ³
2020-11-10 | Wainuiomata Treated Water @ Gate House | Chlorobenzene | <0.0005 | mg/L
2020-11-10 | Wainuiomata Treated Water @ Gate House | Chloroethane | <0.001 | mg/L
2020-11-10 | Wainuiomata Treated Water @ Gate House | Chloromethane | <0.006 | mg/L
2020-11-10 | Wainuiomata Treated Water @ Gate House | Chlorpyrifos | <0.0001 | mg/L
2020-11-10 | Wainuiomata Treated Water @ Gate House | Chromium - Total | <0.001 | g/mÂ³
2020-11-10 | Wainuiomata Treated Water @ Gate House | Cyanide | <0.005 | g/mÂ³
2020-11-10 | Wainuiomata Treated Water @ Gate House | Heptachlor Epoxide | <0.0001 | mg/L
2020-11-10 | Wainuiomata Treated Water @ Gate House | Hexachlorobenzene | <0.0001 | mg/L
2020-11-10 | Wainuiomata Treated Water @ Gate House | Hexazinone | <0.001 | mg/L
2020-11-10 | Wainuiomata Treated Water @ Gate House | Isopropylbenzene | <0.0005 | mg/L
2020-11-10 | Wainuiomata Treated Water @ Gate House | Mercury - Total | <0.001 | g/mÂ³
2020-11-10 | Wainuiomata Treated Water @ Gate House | n-Butylbenezene | <0.0005 | mg/L
2020-11-10 | Wainuiomata Treated Water @ Gate House | Naphthalene | <0.0001 | mg/L
2020-11-10 | Wainuiomata Treated Water @ Gate House | Nitrate - Nitrogen | 0.03 | g/mÂ³
2020-11-10 | Wainuiomata Treated Water @ Gate House | Oxadiazon | <0.0001 | mg/L
2020-11-10 | Wainuiomata Treated Water @ Gate House | Propanil | <0.001 | mg/L
2020-11-10 | Wainuiomata Treated Water @ Gate House | Pyrene | <0.0001 | mg/L
2020-11-10 | Wainuiomata Treated Water @ Gate House | Selenium - Total | <0.005 | g/mÂ³
2020-11-10 | Wainuiomata Treated Water @ Gate House | Styrene | <0.0005 | mg/L
2020-11-10 | Wainuiomata Treated Water @ Gate House | Total of 2,4,5 & 2,4,6 -Trichlorophenol | <0.02 | mg/L
2020-11-10 | Wainuiomata Treated Water @ Gate House | trans-1,2-Dichloroethene | <0.0005 | mg/L
2020-11-10 | Wainuiomata Treated Water @ Gate House | Trichloroethene | <0.0005 | mg/L
2020-11-10 | Wainuiomata Treated Water @ Gate House | Trifluralin | <0.0001 | mg/L
2020-12-02 | Wainuiomata Treated Water @ Gate House | Aluminium - Acid Soluble | 0.031 | g/mÂ³
2020-11-04 | Wainuiomata Treated Water @ Gate House | Fluoride | 0.05 | g/mÂ³
2020-05-08 | Wainuiomata Treated Water @ Gate House | Fluoride | 0.05 | g/mÂ³
2020-05-20 | Wainuiomata Treated Water @ Gate House | Fluoride | 0.06 | g/mÂ³
2020-05-22 | Wainuiomata Treated Water @ Gate House | Fluoride | 0.05 | g/mÂ³
2020-05-26 | Wainuiomata Treated Water @ Gate House | Fluoride | 0.05 | g/mÂ³
2020-05-26 | Wainuiomata Treated Water @ Gate House | Copper - Total | <0.013 | g/mÂ³
2020-05-26 | Wainuiomata Treated Water @ Gate House | Zinc - Total | <0.013 | g/mÂ³
2020-05-26 | Wainuiomata Treated Water @ Gate House | Iron - Total | 0.045 | g/mÂ³
2020-05-26 | Wainuiomata Treated Water @ Gate House | pH | 7.8
2020-06-03 | Wainuiomata Treated Water @ Gate House | Fluoride | 0.05 | g/mÂ³
2020-06-03 | Wainuiomata Treated Water @ Gate House | Aluminium - Total | 0.026 | g/mÂ³
2020-06-01 | Wainuiomata Treated Water @ Gate House | Fluoride | 0.05 | g/mÂ³
2020-06-09 | Wainuiomata Treated Water @ Gate House | Fluoride | 0.04 | g/mÂ³
2020-06-23 | Wainuiomata Treated Water @ Gate House | Fluoride | 0.06 | g/mÂ³
2020-06-23 | Wainuiomata Treated Water @ Gate House | Copper - Total | <0.013 | g/mÂ³
2020-06-23 | Wainuiomata Treated Water @ Gate House | Iron - Total | 0.02 | g/mÂ³
2020-06-23 | Wainuiomata Treated Water @ Gate House | pH | 7.8
2020-06-23 | Wainuiomata Treated Water @ Gate House | Zinc - Total | <0.013 | g/mÂ³
2020-06-26 | Wainuiomata Treated Water @ Gate House | Fluoride | 0.05 | g/mÂ³
2020-03-17 | Wainuiomata Treated Water @ Gate House | Fluoride | 0.06 | g/mÂ³
2020-07-01 | Wainuiomata Treated Water @ Gate House | Aluminium - Acid Soluble | 0.018000000000000002 | g/mÂ³
2020-07-03 | Wainuiomata Treated Water @ Gate House | Fluoride | 0.04 | g/mÂ³
2020-03-06 | Wainuiomata Treated Water @ Gate House | Fluoride | 0.06 | g/mÂ³
2020-07-01 | Wainuiomata Treated Water @ Gate House | Aluminium - Dissolved | 0.012 | g/mÂ³
2020-07-10 | Wainuiomata Treated Water @ Gate House | Fluoride | 0.04 | g/mÂ³
2020-03-03 | Wainuiomata Treated Water @ Gate House | Copper - Total | <0.013 | g/mÂ³
2020-03-03 | Wainuiomata Treated Water @ Gate House | Iron - Total | 0.024 | g/mÂ³
2020-03-03 | Wainuiomata Treated Water @ Gate House | Manganese - Total | <0.013 | g/mÂ³
2020-03-03 | Wainuiomata Treated Water @ Gate House | Zinc - Total | <0.013 | g/mÂ³
2020-07-15 | Wainuiomata Treated Water @ Gate House | Fluoride | 0.05 | g/mÂ³
2020-07-17 | Wainuiomata Treated Water @ Gate House | Fluoride | 0.05 | g/mÂ³
2020-07-21 | Wainuiomata Treated Water @ Gate House | Fluoride | 0.06 | g/mÂ³
2020-07-21 | Wainuiomata Treated Water @ Gate House | Alkalinity - Total | 27.0 | g CaCO3/mÂ³
2020-07-21 | Wainuiomata Treated Water @ Gate House | Calcium Hardness | 25.0 | g CaCO3/mÂ³
2020-07-21 | Wainuiomata Treated Water @ Gate House | Manganese - Total | <0.013 | g/mÂ³
2020-07-21 | Wainuiomata Treated Water @ Gate House | Zinc - Total | <0.013 | g/mÂ³
2020-07-29 | Wainuiomata Treated Water @ Gate House | Aluminium - Acid Soluble | 0.027000000000000003 | g/mÂ³
2020-03-03 | Wainuiomata Treated Water @ Gate House | Aluminium - Total | 0.041 | g/mÂ³
2020-08-04 | Wainuiomata Treated Water @ Gate House | Aluminium - Dissolved | 0.013999999999999999 | g/mÂ³
2020-08-07 | Wainuiomata Treated Water @ Gate House | Fluoride | 0.06 | g/mÂ³
2020-08-03 | Wainuiomata Treated Water @ Gate House | Fluoride | 0.06 | g/mÂ³
2020-08-14 | Wainuiomata Treated Water @ Gate House | Fluoride | 0.05 | g/mÂ³
2020-12-01 | Wainuiomata Treated Water @ Gate House | Aluminium - Dissolved | 0.025 | g/mÂ³
2020-12-08 | Wainuiomata Treated Water @ Gate House | Calcium Hardness | 30.0 | g CaCO3/mÂ³
2020-12-08 | Wainuiomata Treated Water @ Gate House | Copper - Total | <0.013 | g/mÂ³
2020-12-08 | Wainuiomata Treated Water @ Gate House | Iron - Total | 0.03 | g/mÂ³
2020-12-08 | Wainuiomata Treated Water @ Gate House | Manganese - Total | <0.013 | g/mÂ³
2020-12-16 | Wainuiomata Treated Water @ Gate House | Fluoride | 0.4 | g/mÂ³
2020-12-14 | Wainuiomata Treated Water @ Gate House | Fluoride | 0.31 | g/mÂ³
2020-12-22 | Wainuiomata Treated Water @ Gate House | Fluoride | 0.3 | g/mÂ³
2020-12-30 | Wainuiomata Treated Water @ Gate House | Fluoride | 0.12 | g/mÂ³
2020-12-29 | Wainuiomata Treated Water @ Gate House | Fluoride | 0.33 | g/mÂ³
2020-04-10 | Wainuiomata Treated Water @ Gate House | Aluminium - Total | 0.026 | g/mÂ³
2021-01-29 | Wainuiomata Treated Water @ Gate House | Aluminium - Total | 0.053 | g/mÂ³
2021-01-08 | Wainuiomata Treated Water @ Gate House | Alkalinity - Total | 32.0 | g CaCO3/mÂ³
2021-01-08 | Wainuiomata Treated Water @ Gate House | Copper - Total | <0.013 | g/mÂ³
2021-01-08 | Wainuiomata Treated Water @ Gate House | Iron - Dissolved | <0.01 | g/mÂ³
2021-01-08 | Wainuiomata Treated Water @ Gate House | pH | 7.8
2021-01-13 | Wainuiomata Treated Water @ Gate House | Fluoride | 0.33 | g/mÂ³
2021-01-11 | Wainuiomata Treated Water @ Gate House | Fluoride | 0.49 | g/mÂ³
2021-01-13 | Wainuiomata Treated Water @ Gate House | Fluoride | 0.33 | g/mÂ³
2021-01-19 | Wainuiomata Treated Water @ Gate House | Fluoride | 0.54 | g/mÂ³
2021-01-28 | Wainuiomata Treated Water @ Gate House | Aluminium - Acid Soluble | 0.035 | g/mÂ³
2021-01-29 | Wainuiomata Treated Water @ Gate House | Fluoride | 0.4 | g/mÂ³
2020-04-10 | Wainuiomata Treated Water @ Gate House | Fluoride | 0.06 | g/mÂ³
2021-02-02 | Wainuiomata Treated Water @ Gate House | Alkalinity - Total | 37.0 | g CaCO3/mÂ³
2021-02-02 | Wainuiomata Treated Water @ Gate House | Manganese - Total | <0.013 | g/mÂ³
2021-02-02 | Wainuiomata Treated Water @ Gate House | pH | 7.6
2021-02-02 | Wainuiomata Treated Water @ Gate House | Zinc - Total | <0.013 | g/mÂ³
2021-01-29 | Wainuiomata Treated Water @ Gate House | Aluminium - Total | 0.026 | g/mÂ³
2021-02-10 | Wainuiomata Treated Water @ Gate House | Fluoride | 0.45 | g/mÂ³
2021-02-12 | Wainuiomata Treated Water @ Gate House | Fluoride | 0.08 | g/mÂ³
2021-02-16 | Wainuiomata Treated Water @ Gate House | Fluoride | 0.05 | g/mÂ³
2021-02-19 | Wainuiomata Treated Water @ Gate House | Fluoride | 0.05 | g/mÂ³
2021-02-24 | Wainuiomata Treated Water @ Gate House | Fluoride | 0.06 | g/mÂ³
2020-03-11 | Wainuiomata Treated Water @ Gate House | Fluoride | 0.06 | g/mÂ³
2020-03-09 | Wainuiomata Treated Water @ Gate House | Fluoride | 0.06 | g/mÂ³
2020-04-14 | Wainuiomata Treated Water @ Gate House | Fluoride | 0.04 | g/mÂ³
2020-04-22 | Wainuiomata Treated Water @ Gate House | Aluminium - Acid Soluble | 0.02 | g/mÂ³
2021-05-19 | Wainuiomata Treated Water @ Gate House | Aluminium - Acid Soluble | 0.1 | g/mÂ³
2021-03-16 | Wainuiomata Treated Water @ Gate House | Fluoride | 0.07 | g/mÂ³
2021-03-19 | Wainuiomata Treated Water @ Gate House | Fluoride | 0.06 | g/mÂ³
2021-05-25 | Wainuiomata Treated Water @ Gate House | Fluoride | 0.54 | g/mÂ³
2021-05-25 | Wainuiomata Treated Water @ Gate House | Copper - Total | <0.013 | g/mÂ³
2021-05-25 | Wainuiomata Treated Water @ Gate House | Iron - Dissolved | <0.01 | g/mÂ³
2021-05-25 | Wainuiomata Treated Water @ Gate House | Iron - Total | 0.024 | g/mÂ³
2021-05-25 | Wainuiomata Treated Water @ Gate House | pH | 7.4
2021-05-28 | Wainuiomata Treated Water @ Gate House | Fluoride | 0.6 | g/mÂ³
2021-03-10 | Wainuiomata Treated Water @ Gate House | Fluoride | 0.06 | g/mÂ³
2021-06-02 | Wainuiomata Treated Water @ Gate House | Aluminium - Acid Soluble | 0.086 | g/mÂ³
2021-06-04 | Wainuiomata Treated Water @ Gate House | Fluoride | 0.63 | g/mÂ³
2021-03-08 | Wainuiomata Treated Water @ Gate House | Fluoride | 0.05 | g/mÂ³
2021-06-08 | Wainuiomata Treated Water @ Gate House | Fluoride | 0.6 | g/mÂ³
2021-06-11 | Wainuiomata Treated Water @ Gate House | Fluoride | 0.55 | g/mÂ³
2021-06-22 | Wainuiomata Treated Water @ Gate House | Fluoride | 0.59 | g/mÂ³
2021-06-22 | Wainuiomata Treated Water @ Gate House | Copper - Total | <0.013 | g/mÂ³
2021-06-22 | Wainuiomata Treated Water @ Gate House | Iron - Dissolved | <0.01 | g/mÂ³
2021-06-22 | Wainuiomata Treated Water @ Gate House | Manganese - Total | <0.013 | g/mÂ³
2021-06-22 | Wainuiomata Treated Water @ Gate House | Zinc - Total | <0.013 | g/mÂ³
2021-06-25 | Wainuiomata Treated Water @ Gate House | Fluoride | 0.43 | g/mÂ³
2021-06-04 | Wainuiomata Treated Water @ Gate House | Aluminium - Total | 0.037 | g/mÂ³
2021-05-14 | Wainuiomata Treated Water @ Gate House | 2,4-Dichlorobiphenyl | <0.0001 | mg/L
2021-05-14 | Wainuiomata Treated Water @ Gate House | 2,4-Dichlorophenol | <0.01 | mg/L
2021-05-14 | Wainuiomata Treated Water @ Gate House | 2,6-Dichlorophenol | <0.02 | mg/L
2021-05-14 | Wainuiomata Treated Water @ Gate House | 2-Chlorophenol | <0.01 | mg/L
2021-05-14 | Wainuiomata Treated Water @ Gate House | 2-Chlorotoluene | <0.0005 | mg/L
2021-05-14 | Wainuiomata Treated Water @ Gate House | 4-Chlorotoluene | <0.0005 | mg/L
2021-05-14 | Wainuiomata Treated Water @ Gate House | 4-Methyl-2-Pentanone | <0.0005 | mg/L
2021-05-14 | Wainuiomata Treated Water @ Gate House | a-BHC | <0.0001 | mg/L
2021-05-14 | Wainuiomata Treated Water @ Gate House | a-chlordane | <0.0001 | mg/L
2021-05-14 | Wainuiomata Treated Water @ Gate House | Acenaphthylene | <0.001 | mg/L
2021-05-14 | Wainuiomata Treated Water @ Gate House | Alachlor | <0.0001 | mg/L
2021-05-14 | Wainuiomata Treated Water @ Gate House | Aldicarb | <0.1 | mg/L
2021-05-14 | Wainuiomata Treated Water @ Gate House | Aldrin | <0.001 | mg/L
2021-05-14 | Wainuiomata Treated Water @ Gate House | Allyl chloride | <0.0005 | mg/L
2021-05-14 | Wainuiomata Treated Water @ Gate House | Aluminium - Dissolved | 0.016 | g/mÂ³
2021-05-14 | Wainuiomata Treated Water @ Gate House | Aluminium - Total | 0.069 | g/mÂ³
2021-05-14 | Wainuiomata Treated Water @ Gate House | Anthracene | <0.001 | mg/L
2021-05-14 | Wainuiomata Treated Water @ Gate House | Atrazine | <0.0001 | mg/L
2021-05-14 | Wainuiomata Treated Water @ Gate House | Benzene | <0.0005 | mg/L
2021-05-14 | Wainuiomata Treated Water @ Gate House | Benzo(a)pyrene | <0.0001 | mg/L
2021-05-14 | Wainuiomata Treated Water @ Gate House | Boron - Total | <0.05 | g/mÂ³
2021-05-14 | Wainuiomata Treated Water @ Gate House | Bromacil | <0.005 | mg/L
2021-05-14 | Wainuiomata Treated Water @ Gate House | Bromobenzene | <0.0005 | mg/L
2021-05-14 | Wainuiomata Treated Water @ Gate House | Cadmium - Total | <0.001 | g/mÂ³
2021-05-14 | Wainuiomata Treated Water @ Gate House | Chlorobenzene | <0.0005 | mg/L
2021-05-14 | Wainuiomata Treated Water @ Gate House | Chloroethane | <0.001 | mg/L
2021-05-14 | Wainuiomata Treated Water @ Gate House | Chloromethane | <0.006 | mg/L
2021-05-14 | Wainuiomata Treated Water @ Gate House | Chlorpyrifos | <0.0001 | mg/L
2021-05-14 | Wainuiomata Treated Water @ Gate House | cis-1,2-Dichloroethene | <0.0005 | mg/L
2021-05-14 | Wainuiomata Treated Water @ Gate House | cis-1,3-Dichloropropene | <0.0005 | mg/L
2021-05-14 | Wainuiomata Treated Water @ Gate House | cis-Permethrin | <0.0001 | mg/L
2021-05-14 | Wainuiomata Treated Water @ Gate House | Dichloromethane | <0.005 | mg/L
2021-05-14 | Wainuiomata Treated Water @ Gate House | Dieldrin | <0.0001 | mg/L
2021-05-14 | Wainuiomata Treated Water @ Gate House | Dimethoate | <0.001 | mg/L
2021-05-14 | Wainuiomata Treated Water @ Gate House | Fluoranthene | <0.0001 | mg/L
2021-05-14 | Wainuiomata Treated Water @ Gate House | Gamma-Chlordane | <0.001 | mg/L
2021-05-14 | Wainuiomata Treated Water @ Gate House | Geosmin ng/L | <1 | ng/L
2021-05-14 | Wainuiomata Treated Water @ Gate House | Haloacetic Acid MAV Sum Ratio | <0.3
2021-05-14 | Wainuiomata Treated Water @ Gate House | Heptachlor Epoxide | <0.0001 | mg/L
2021-05-14 | Wainuiomata Treated Water @ Gate House | Heptachlor | <0.0001 | mg/L
2021-05-14 | Wainuiomata Treated Water @ Gate House | Hexachlorobenzene | <0.0001 | mg/L
2021-05-14 | Wainuiomata Treated Water @ Gate House | Hexachlorobutadiene | <0.0002 | mg/L
2021-05-14 | Wainuiomata Treated Water @ Gate House | Hexazinone | <0.001 | mg/L
2021-05-14 | Wainuiomata Treated Water @ Gate House | Mercury - Total | <0.001 | g/mÂ³
2021-05-14 | Wainuiomata Treated Water @ Gate House | Monobromoacetic acid | <0.005 | mg/L
2021-05-14 | Wainuiomata Treated Water @ Gate House | Monochloroacetic acid | <0.005 | mg/L
2021-05-14 | Wainuiomata Treated Water @ Gate House | Nickel - Total | <0.001 | g/mÂ³
2021-05-14 | Wainuiomata Treated Water @ Gate House | Oxadiazon | <0.0001 | mg/L
2021-05-14 | Wainuiomata Treated Water @ Gate House | p,p'-DDD | <0.0001 | mg/L
2021-05-14 | Wainuiomata Treated Water @ Gate House | p,p'-DDT | <0.001 | mg/L
2021-05-14 | Wainuiomata Treated Water @ Gate House | p,p'DDE | <0.0001 | mg/L
2021-05-14 | Wainuiomata Treated Water @ Gate House | p-Isopropyltoluene | <0.0005 | mg/L
2021-05-14 | Wainuiomata Treated Water @ Gate House | Pendimethalin | <0.002 | mg/L
2021-05-14 | Wainuiomata Treated Water @ Gate House | Pentachlorophenol | <0.005 | mg/L
2021-05-14 | Wainuiomata Treated Water @ Gate House | Phenanthrene | <0.0001 | mg/L
2021-05-14 | Wainuiomata Treated Water @ Gate House | Procymidone | <0.0001 | mg/L
2021-05-14 | Wainuiomata Treated Water @ Gate House | Propanil | <0.001 | mg/L
2021-05-14 | Wainuiomata Treated Water @ Gate House | Propazine | <0.0001 | mg/L
2021-05-14 | Wainuiomata Treated Water @ Gate House | Pyrene | <0.0001 | mg/L
2021-05-14 | Wainuiomata Treated Water @ Gate House | Silica | 13.4 | g/mÂ³
2021-05-14 | Wainuiomata Treated Water @ Gate House | Simazine | <0.0001 | mg/L
2021-05-14 | Wainuiomata Treated Water @ Gate House | Styrene | <0.0005 | mg/L
2021-05-14 | Wainuiomata Treated Water @ Gate House | Terbuthylazine | <0.0001 | mg/L
2020-08-18 | Wainuiomata Treated Water @ Gate House | Calcium Hardness | 31.0 | g CaCO3/mÂ³
2020-08-18 | Wainuiomata Treated Water @ Gate House | pH | 7.7
2020-08-18 | Wainuiomata Treated Water @ Gate House | Iron - Dissolved | <0.01 | g/mÂ³
2020-08-18 | Wainuiomata Treated Water @ Gate House | Manganese - Total | <0.013 | g/mÂ³
2020-06-17 | Wainuiomata Treated Water @ Gate House | Fluoride | 0.05 | g/mÂ³
2020-06-19 | Wainuiomata Treated Water @ Gate House | Fluoride | 0.05 | g/mÂ³
2020-08-12 | Wainuiomata Treated Water @ Gate House | Aluminium - Acid Soluble | 0.006999999999999999 | g/mÂ³
2020-08-21 | Wainuiomata Treated Water @ Gate House | Fluoride | 0.05 | g/mÂ³
2020-08-26 | Wainuiomata Treated Water @ Gate House | Aluminium - Acid Soluble | 0.019 | g/mÂ³
2020-08-28 | Wainuiomata Treated Water @ Gate House | Fluoride | 0.05 | g/mÂ³
2020-03-25 | Wainuiomata Treated Water @ Gate House | Aluminium - Acid Soluble | 0.023 | g/mÂ³
2020-09-04 | Wainuiomata Treated Water @ Gate House | Aluminium - Dissolved | 0.013999999999999999 | g/mÂ³
2020-09-09 | Wainuiomata Treated Water @ Gate House | Fluoride | 0.05 | g/mÂ³
2020-09-16 | Wainuiomata Treated Water @ Gate House | Copper - Total | <0.013 | g/mÂ³
2020-09-16 | Wainuiomata Treated Water @ Gate House | Manganese - Total | <0.013 | g/mÂ³
2020-09-16 | Wainuiomata Treated Water @ Gate House | pH | 7.8
2020-09-16 | Wainuiomata Treated Water @ Gate House | Zinc - Total | <0.013 | g/mÂ³
2020-09-16 | Wainuiomata Treated Water @ Gate House | Fluoride | 0.05 | g/mÂ³
2020-09-23 | Wainuiomata Treated Water @ Gate House | Aluminium - Acid Soluble | 0.027999999999999997 | g/mÂ³
2020-09-25 | Wainuiomata Treated Water @ Gate House | Fluoride | 0.17 | g/mÂ³
2020-10-07 | Wainuiomata Treated Water @ Gate House | Aluminium - Acid Soluble | 0.038 | g/mÂ³
2020-10-05 | Wainuiomata Treated Water @ Gate House | Fluoride | 0.34 | g/mÂ³
2020-10-02 | Wainuiomata Treated Water @ Gate House | Aluminium - Dissolved | 0.017 | g/mÂ³
2020-10-14 | Wainuiomata Treated Water @ Gate House | Alkalinity - Total | 27.0 | g CaCO3/mÂ³
2020-10-14 | Wainuiomata Treated Water @ Gate House | Copper - Total | <0.013 | g/mÂ³
2020-10-14 | Wainuiomata Treated Water @ Gate House | Iron - Total | 0.034 | g/mÂ³
2020-10-14 | Wainuiomata Treated Water @ Gate House | pH | 7.6
2020-10-21 | Wainuiomata Treated Water @ Gate House | Aluminium - Acid Soluble | 0.037000000000000005 | g/mÂ³
2020-10-27 | Wainuiomata Treated Water @ Gate House | Fluoride | 0.06 | g/mÂ³
2020-10-30 | Wainuiomata Treated Water @ Gate House | Fluoride | 0.32 | g/mÂ³
2020-08-31 | Wainuiomata Treated Water @ Gate House | Fluoride | 0.05 | g/mÂ³
2020-11-10 | Wainuiomata Treated Water @ Gate House | Aluminium - Dissolved | 0.012 | g/mÂ³
2020-11-10 | Wainuiomata Treated Water @ Gate House | Chloride | 22.1 | g/mÂ³
2020-11-10 | Wainuiomata Treated Water @ Gate House | Sodium - Acid Soluble | 11.8 | g/mÂ³
2020-11-10 | Wainuiomata Treated Water @ Gate House | Temperature | 12.5 | Deg C
2020-11-10 | Wainuiomata Treated Water @ Gate House | Total Dissolved Solids | 70.0 | g/mÂ³
2020-11-04 | Wainuiomata Treated Water @ Gate House | Fluoride | 0.04 | g/mÂ³
2020-11-06 | Wainuiomata Treated Water @ Gate House | Fluoride | 0.05 | g/mÂ³
2020-03-31 | Wainuiomata Treated Water @ Gate House | Calcium Hardness | 25.0 | g CaCO3/mÂ³
2020-03-31 | Wainuiomata Treated Water @ Gate House | Copper - Total | <0.013 | g/mÂ³
2020-03-31 | Wainuiomata Treated Water @ Gate House | Iron - Dissolved | <0.01 | g/mÂ³
2020-03-31 | Wainuiomata Treated Water @ Gate House | pH | 7.8
2020-04-03 | Wainuiomata Treated Water @ Gate House | Fluoride | 0.05 | g/mÂ³
2020-11-10 | Wainuiomata Treated Water @ Gate House | Fluoride | 0.04 | g/mÂ³
2020-11-10 | Wainuiomata Treated Water @ Gate House | Copper - Total | <0.013 | g/mÂ³
2020-11-10 | Wainuiomata Treated Water @ Gate House | Iron - Total | 0.053 | g/mÂ³
2020-11-10 | Wainuiomata Treated Water @ Gate House | pH | 7.7
2020-11-10 | Wainuiomata Treated Water @ Gate House | Zinc - Total | <0.013 | g/mÂ³
2020-11-13 | Wainuiomata Treated Water @ Gate House | Fluoride | 0.05 | g/mÂ³
2020-11-18 | Wainuiomata Treated Water @ Gate House | Fluoride | 0.04 | g/mÂ³
2020-11-10 | Wainuiomata Treated Water @ Gate House | 2,4,6-Trichloroanisole | <1 | ng/L
2020-11-10 | Wainuiomata Treated Water @ Gate House | 2,4-Dichlorophenol | <0.01 | mg/L
2020-11-10 | Wainuiomata Treated Water @ Gate House | 2-Methylisoborneol | <1 | ng/L
2020-11-10 | Wainuiomata Treated Water @ Gate House | Acenaphthylene | <0.001 | mg/L
2020-11-10 | Wainuiomata Treated Water @ Gate House | Acenapthene | <0.0001 | mg/L
2020-11-10 | Wainuiomata Treated Water @ Gate House | Allyl chloride | <0.0005 | mg/L
2020-11-10 | Wainuiomata Treated Water @ Gate House | Aluminium - Total | 0.015 | g/mÂ³
2020-11-10 | Wainuiomata Treated Water @ Gate House | Anthracene | <0.001 | mg/L
2020-11-10 | Wainuiomata Treated Water @ Gate House | Arsenic - Total | <0.002 | g/mÂ³
2020-11-10 | Wainuiomata Treated Water @ Gate House | Bis(2-ethylhexyl)adipate | <0.0001 | mg/L
2020-11-10 | Wainuiomata Treated Water @ Gate House | Carbofuran | <0.001 | mg/L
2020-11-10 | Wainuiomata Treated Water @ Gate House | Carbon disulphide | <0.0005 | mg/L
2020-11-10 | Wainuiomata Treated Water @ Gate House | Carbon tetrachloride | <0.0005 | mg/L
2020-11-10 | Wainuiomata Treated Water @ Gate House | Chrysene | <0.0001 | mg/L
2020-11-10 | Wainuiomata Treated Water @ Gate House | cis-1,2-Dichloroethene | <0.0005 | mg/L
2020-11-10 | Wainuiomata Treated Water @ Gate House | cis-1,3-Dichloropropene | <0.0005 | mg/L
2020-11-10 | Wainuiomata Treated Water @ Gate House | cis-Permethrin | <0.0001 | mg/L
2020-11-10 | Wainuiomata Treated Water @ Gate House | Cyanazine | <0.005 | mg/L
2020-11-10 | Wainuiomata Treated Water @ Gate House | d-BHC | <0.0001 | mg/L
2020-11-10 | Wainuiomata Treated Water @ Gate House | Diazinon | <0.0001 | mg/L
2020-11-10 | Wainuiomata Treated Water @ Gate House | Dibenz(a,h)anthracene | <0.0001 | mg/L
2020-11-10 | Wainuiomata Treated Water @ Gate House | Dibromomethane | <0.0005 | mg/L
2020-11-10 | Wainuiomata Treated Water @ Gate House | Dichlorodifluoromethane | <0.001 | mg/L
2020-11-10 | Wainuiomata Treated Water @ Gate House | Dichloromethane | <0.005 | mg/L
2020-11-10 | Wainuiomata Treated Water @ Gate House | Dieldrin | <0.0001 | mg/L
2020-11-10 | Wainuiomata Treated Water @ Gate House | Dimethoate | <0.001 | mg/L
2020-11-10 | Wainuiomata Treated Water @ Gate House | Endosulfan I | <0.001 | mg/L
2020-11-10 | Wainuiomata Treated Water @ Gate House | Endosulfan II | <0.005 | mg/L
2020-11-10 | Wainuiomata Treated Water @ Gate House | Endosulfan Sulfate | <0.0001 | mg/L
2020-11-10 | Wainuiomata Treated Water @ Gate House | Endrin Aldehyde | <0.001 | mg/L
2020-11-10 | Wainuiomata Treated Water @ Gate House | Endrin Ketone | <0.0001 | mg/L
2020-11-10 | Wainuiomata Treated Water @ Gate House | Endrin | <0.0001 | mg/L
2020-11-10 | Wainuiomata Treated Water @ Gate House | Fluoranthene | <0.0001 | mg/L
2020-11-10 | Wainuiomata Treated Water @ Gate House | Fluorene | <0.0001 | mg/L
2020-11-10 | Wainuiomata Treated Water @ Gate House | Gamma-Chlordane | <0.001 | mg/L
2020-11-10 | Wainuiomata Treated Water @ Gate House | Geosmin ng/L | <1 | ng/L
2020-11-10 | Wainuiomata Treated Water @ Gate House | Lead - Total | <0.001 | g/mÂ³
2020-11-10 | Wainuiomata Treated Water @ Gate House | Metalaxyl-M | <0.001 | mg/L
2020-11-10 | Wainuiomata Treated Water @ Gate House | Methoxychlor | <0.0001 | mg/L
2020-11-10 | Wainuiomata Treated Water @ Gate House | Metolachlor | <0.0001 | mg/L
2020-11-10 | Wainuiomata Treated Water @ Gate House | Metribuzin | <0.0001 | mg/L
2020-11-10 | Wainuiomata Treated Water @ Gate House | Nickel - Total | <0.001 | g/mÂ³
2020-11-10 | Wainuiomata Treated Water @ Gate House | p,p'-DDD | <0.0001 | mg/L
2020-11-10 | Wainuiomata Treated Water @ Gate House | p,p'-DDT | <0.001 | mg/L
2020-11-10 | Wainuiomata Treated Water @ Gate House | p,p'DDE | <0.0001 | mg/L
2020-11-10 | Wainuiomata Treated Water @ Gate House | p-Isopropyltoluene | <0.0005 | mg/L
2020-11-10 | Wainuiomata Treated Water @ Gate House | Pendimethalin | <0.002 | mg/L
2020-11-10 | Wainuiomata Treated Water @ Gate House | Pentachlorophenol | <0.005 | mg/L
2020-11-10 | Wainuiomata Treated Water @ Gate House | Phenanthrene | <0.0001 | mg/L
2020-11-10 | Wainuiomata Treated Water @ Gate House | Pirimiphos methyl | <0.0001 | mg/L
2020-11-10 | Wainuiomata Treated Water @ Gate House | sec-Butylbenzene | <0.0005 | mg/L
2020-11-10 | Wainuiomata Treated Water @ Gate House | Simazine | <0.0001 | mg/L
2020-11-10 | Wainuiomata Treated Water @ Gate House | Terbuthylazine | <0.0001 | mg/L
2020-11-10 | Wainuiomata Treated Water @ Gate House | tert-Butylbenzene | <0.0005 | mg/L
2020-11-10 | Wainuiomata Treated Water @ Gate House | Tetrachloroethene | <0.0005 | mg/L
2020-11-10 | Wainuiomata Treated Water @ Gate House | Toluene | <0.0005 | mg/L
2020-11-10 | Wainuiomata Treated Water @ Gate House | Heptachlor | <0.0001 | mg/L
2020-11-10 | Wainuiomata Treated Water @ Gate House | Hexachlorobutadiene | <0.0002 | mg/L
2020-11-10 | Wainuiomata Treated Water @ Gate House | Indeno(1,2,3-cd)pyrene | <0.0001 | mg/L
2020-11-10 | Wainuiomata Treated Water @ Gate House | Lindane ( g-BHC) | <0.0001 | mg/L
2020-11-10 | Wainuiomata Treated Water @ Gate House | Molinate | <0.0001 | mg/L
2020-11-10 | Wainuiomata Treated Water @ Gate House | n-Propylbenzene | <0.0005 | mg/L
2020-11-10 | Wainuiomata Treated Water @ Gate House | o-Xylene | <0.0005 | mg/L
2020-11-10 | Wainuiomata Treated Water @ Gate House | Procymidone | <0.0001 | mg/L
2020-11-10 | Wainuiomata Treated Water @ Gate House | Propazine | <0.0001 | mg/L
2020-11-10 | Wainuiomata Treated Water @ Gate House | Pyriproxyfen | <0.0001 | mg/L
2020-11-10 | Wainuiomata Treated Water @ Gate House | Silica | 13.0 | g/mÂ³
2020-11-10 | Wainuiomata Treated Water @ Gate House | Total Benzo(b) and Benzo(k) fluoranthrene | <0.001 | mg/L
2020-11-10 | Wainuiomata Treated Water @ Gate House | Total p,m Xylene, Ethylbenzene | <0.0015 | mg/L
2020-11-10 | Wainuiomata Treated Water @ Gate House | trans-1,3-Dichloropropene | <0.0005 | mg/L
2020-11-10 | Wainuiomata Treated Water @ Gate House | Trichlorofluoromethane | <0.0005 | mg/L
2021-05-14 | Wainuiomata Treated Water @ Gate House | tert-Butylbenzene | <0.0005 | mg/L
2021-05-14 | Wainuiomata Treated Water @ Gate House | Tetrachloroethene | <0.0005 | mg/L
2021-05-14 | Wainuiomata Treated Water @ Gate House | Toluene | <0.0005 | mg/L
2021-05-14 | Wainuiomata Treated Water @ Gate House | Total Benzo(b) and Benzo(k) fluoranthrene | <0.001 | mg/L
2021-05-14 | Wainuiomata Treated Water @ Gate House | Total p,m Xylene, Ethylbenzene | <0.0015 | mg/L
2021-05-14 | Wainuiomata Treated Water @ Gate House | Trichloroacetic acid | <0.05 | mg/L
2021-05-14 | Wainuiomata Treated Water @ Gate House | Vinyl Chloride | <0.0005 | mg/L
2021-05-14 | Wainuiomata Treated Water @ Gate House | Nitrate - Nitrogen | 0.06 | g/mÂ³
2021-05-14 | Wainuiomata Treated Water @ Gate House | Pirimiphos methyl | <0.0001 | mg/L
2021-05-14 | Wainuiomata Treated Water @ Gate House | sec-Butylbenzene | <0.0005 | mg/L
2021-05-14 | Wainuiomata Treated Water @ Gate House | Total of 2,4,5 & 2,4,6 -Trichlorophenol | <0.02 | mg/L
2021-05-14 | Wainuiomata Treated Water @ Gate House | trans-1,3-Dichloropropene | <0.0005 | mg/L
2021-05-14 | Wainuiomata Treated Water @ Gate House | Trichlorofluoromethane | <0.0005 | mg/L
2021-06-16 | Wainuiomata Treated Water @ Gate House | Aluminium - Acid Soluble | 0.012 | g/mÂ³
2021-07-02 | Wainuiomata Treated Water @ Gate House | Fluoride | 0.17 | g/mÂ³
2021-06-30 | Wainuiomata Treated Water @ Gate House | Aluminium - Acid Soluble | 0.018 | g/mÂ³
2021-07-02 | Wainuiomata Treated Water @ Gate House | Aluminium - Total | 0.025 | g/mÂ³
2021-07-14 | Wainuiomata Treated Water @ Gate House | Fluoride | 0.21 | g/mÂ³
2021-07-16 | Wainuiomata Treated Water @ Gate House | Fluoride | 0.15 | g/mÂ³
2021-07-20 | Wainuiomata Treated Water @ Gate House | Alkalinity - Total | 29.0 | g CaCO3/mÂ³
2021-07-20 | Wainuiomata Treated Water @ Gate House | Calcium Hardness | 22.0 | g CaCO3/mÂ³
2021-07-20 | Wainuiomata Treated Water @ Gate House | Copper - Total | <0.013 | g/mÂ³
2021-07-20 | Wainuiomata Treated Water @ Gate House | Iron - Total | 0.026 | g/mÂ³
2021-07-28 | Wainuiomata Treated Water @ Gate House | Fluoride | 0.48 | g/mÂ³
2021-07-30 | Wainuiomata Treated Water @ Gate House | Fluoride | 0.67 | g/mÂ³
2021-08-03 | Wainuiomata Treated Water @ Gate House | Fluoride | 0.6 | g/mÂ³
2021-08-11 | Wainuiomata Treated Water @ Gate House | Aluminium - Acid Soluble | 0.018 | g/mÂ³
2021-08-03 | Wainuiomata Treated Water @ Gate House | Aluminium - Total | 0.02 | g/mÂ³
2021-08-17 | Wainuiomata Treated Water @ Gate House | Calcium Hardness | 27.0 | g CaCO3/mÂ³
2021-08-17 | Wainuiomata Treated Water @ Gate House | Iron - Dissolved | <0.01 | g/mÂ³
2021-08-17 | Wainuiomata Treated Water @ Gate House | Iron - Total | 0.022 | g/mÂ³
2021-08-17 | Wainuiomata Treated Water @ Gate House | Manganese - Total | <0.013 | g/mÂ³
2021-08-25 | Wainuiomata Treated Water @ Gate House | Fluoride | 0.71 | g/mÂ³
2021-08-27 | Wainuiomata Treated Water @ Gate House | Fluoride | 0.74 | g/mÂ³
2021-03-24 | Wainuiomata Treated Water @ Gate House | Fluoride | 0.08 | g/mÂ³
2021-08-31 | Wainuiomata Treated Water @ Gate House | Fluoride | 0.73 | g/mÂ³
2021-09-08 | Wainuiomata Treated Water @ Gate House | Fluoride | 0.77 | g/mÂ³
2021-09-10 | Wainuiomata Treated Water @ Gate House | Fluoride | 0.83 | g/mÂ³
2021-09-14 | Wainuiomata Treated Water @ Gate House | Fluoride | 0.1 | g/mÂ³
2021-09-14 | Wainuiomata Treated Water @ Gate House | Calcium Hardness | 30.0 | g CaCO3/mÂ³
2021-09-14 | Wainuiomata Treated Water @ Gate House | Copper - Total | <0.013 | g/mÂ³
2021-09-14 | Wainuiomata Treated Water @ Gate House | Manganese - Total | <0.013 | g/mÂ³
2021-09-14 | Wainuiomata Treated Water @ Gate House | Zinc - Total | <0.013 | g/mÂ³
2021-09-10 | Wainuiomata Treated Water @ Gate House | Aluminium - Total | 0.022 | g/mÂ³
2021-09-20 | Wainuiomata Treated Water @ Gate House | Aluminium - Acid Soluble | 0.024 | g/mÂ³
2021-10-06 | Wainuiomata Treated Water @ Gate House | Fluoride | 0.64 | g/mÂ³
2021-09-28 | Wainuiomata Treated Water @ Gate House | Aluminium - Total | 0.02 | g/mÂ³
2021-10-12 | Wainuiomata Treated Water @ Gate House | Calcium Hardness | 27.0 | g CaCO3/mÂ³
2021-10-12 | Wainuiomata Treated Water @ Gate House | Copper - Total | <0.013 | g/mÂ³
2021-10-12 | Wainuiomata Treated Water @ Gate House | Iron - Dissolved | <0.01 | g/mÂ³
2021-10-12 | Wainuiomata Treated Water @ Gate House | pH | 7.4
2021-10-15 | Wainuiomata Treated Water @ Gate House | Fluoride | 0.53 | g/mÂ³
2021-10-20 | Wainuiomata Treated Water @ Gate House | Fluoride | 0.8 | g/mÂ³
2021-10-29 | Wainuiomata Treated Water @ Gate House | Fluoride | 0.81 | g/mÂ³
2021-11-09 | Wainuiomata Treated Water @ Gate House | 1,1,1,2-Tetrachloroethane | <0.0005 | mg/L
2021-11-09 | Wainuiomata Treated Water @ Gate House | 1,1,1-Trichloroethane | <0.0005 | mg/L
2021-11-09 | Wainuiomata Treated Water @ Gate House | 1,1,2,2-Tetrachloroethane | <0.0005 | mg/L
2021-11-09 | Wainuiomata Treated Water @ Gate House | 1,1,2-Trichloroethane | <0.0005 | mg/L
2021-11-09 | Wainuiomata Treated Water @ Gate House | 1,1-Dichloroethane | <0.0005 | mg/L
2021-11-09 | Wainuiomata Treated Water @ Gate House | 1,1-Dichloroethene | <0.0005 | mg/L
2021-11-09 | Wainuiomata Treated Water @ Gate House | 1,1-Dichloropropene | <0.0005 | mg/L
2021-11-09 | Wainuiomata Treated Water @ Gate House | 1,2,3-Trichlorobenzene | <0.0005 | mg/L
2021-11-09 | Wainuiomata Treated Water @ Gate House | 1,2,3-Trichloropropane | <0.0005 | mg/L
2021-11-09 | Wainuiomata Treated Water @ Gate House | 1,2,4-Trichlorobenzene | <0.0005 | mg/L
2021-11-09 | Wainuiomata Treated Water @ Gate House | 1,2,4-Trimethylbenzene | <0.0005 | mg/L
2021-11-09 | Wainuiomata Treated Water @ Gate House | 1,2-Dibromo-3-chloropropane | <0.001 | mg/L
2021-11-09 | Wainuiomata Treated Water @ Gate House | 1,2-Dibromoethane | <0.0002 | mg/L
2021-11-09 | Wainuiomata Treated Water @ Gate House | 1,2-Dichlorobenzene | <0.0005 | mg/L
2021-11-09 | Wainuiomata Treated Water @ Gate House | 1,2-Dichloroethane | <0.0005 | mg/L
2021-11-09 | Wainuiomata Treated Water @ Gate House | 1,2-Dichloropropane | <0.0005 | mg/L
2021-11-09 | Wainuiomata Treated Water @ Gate House | 1,3,5-Trichlorobenzene | <0.0005 | mg/L
2021-11-09 | Wainuiomata Treated Water @ Gate House | 1,3,5-Trimethylbenzene | <0.0005 | mg/L
2021-11-09 | Wainuiomata Treated Water @ Gate House | 1,3-Dichlorobenzene | <0.0005 | mg/L
2021-11-09 | Wainuiomata Treated Water @ Gate House | 1,3-Dichloropropane | <0.0005 | mg/L
2021-11-09 | Wainuiomata Treated Water @ Gate House | 1,4-Dichlorobenzene | <0.0005 | mg/L
2021-11-09 | Wainuiomata Treated Water @ Gate House | 2,2',3,4,4',5',6-Heptachlorobiphenyl | <0.0001 | mg/L
2021-11-09 | Wainuiomata Treated Water @ Gate House | 2,2',3,4,4',5'-Hexachlorobiphenyl | <0.001 | mg/L
2021-11-09 | Wainuiomata Treated Water @ Gate House | 2,2',4,5,5'-Pentachlorobiphenyl | <0.0001 | mg/L
2021-11-09 | Wainuiomata Treated Water @ Gate House | 2,2-Dichloropropane | <0.0005 | mg/L
2021-11-09 | Wainuiomata Treated Water @ Gate House | 2,3-Diuron | <0.001 | mg/L
2021-11-09 | Wainuiomata Treated Water @ Gate House | 2,4,4'-Trichlorobiphenyl | <0.0001 | mg/L
2021-11-09 | Wainuiomata Treated Water @ Gate House | 2,4,6-Trichloroanisole | <1 | ng/L
2021-11-09 | Wainuiomata Treated Water @ Gate House | 2-Methylisoborneol | <1 | ng/L
2021-11-09 | Wainuiomata Treated Water @ Gate House | Acenapthene | <0.0001 | mg/L
2021-11-09 | Wainuiomata Treated Water @ Gate House | Aluminium - Dissolved | 0.027000000000000003 | g/mÂ³
2021-11-09 | Wainuiomata Treated Water @ Gate House | b-BHC | <0.0001 | mg/L
2021-11-09 | Wainuiomata Treated Water @ Gate House | benz(a)anthracene | <0.0001 | mg/L
2021-11-09 | Wainuiomata Treated Water @ Gate House | Benzo(g,h,i)perylene | <0.001 | mg/L
2021-11-09 | Wainuiomata Treated Water @ Gate House | Bis(2-ethylhexyl)adipate | <0.0001 | mg/L
2021-11-09 | Wainuiomata Treated Water @ Gate House | Boron - Total | <0.05 | g/mÂ³
2021-11-09 | Wainuiomata Treated Water @ Gate House | Bromochloroacetic acid | <0.005 | mg/L
2021-11-09 | Wainuiomata Treated Water @ Gate House | Bromochloromethane | <0.0012 | mg/L
2021-11-09 | Wainuiomata Treated Water @ Gate House | Bromomethane | <0.001 | mg/L
2021-11-09 | Wainuiomata Treated Water @ Gate House | Carbofuran | <0.001 | mg/L
2021-11-09 | Wainuiomata Treated Water @ Gate House | Carbon disulphide | <0.0005 | mg/L
2021-11-09 | Wainuiomata Treated Water @ Gate House | Carbon tetrachloride | <0.0005 | mg/L
2021-11-09 | Wainuiomata Treated Water @ Gate House | Chloroform | 0.0041 | mg/L
2021-11-09 | Wainuiomata Treated Water @ Gate House | Chromium - Total | <0.001 | g/mÂ³
2021-11-09 | Wainuiomata Treated Water @ Gate House | Chrysene | <0.0001 | mg/L
2021-11-09 | Wainuiomata Treated Water @ Gate House | Cyanazine | <0.005 | mg/L
2021-11-09 | Wainuiomata Treated Water @ Gate House | d-BHC | <0.0001 | mg/L
2021-11-09 | Wainuiomata Treated Water @ Gate House | Diazinon | <0.0001 | mg/L
2021-11-09 | Wainuiomata Treated Water @ Gate House | Dibenz(a,h)anthracene | <0.0001 | mg/L
2021-11-09 | Wainuiomata Treated Water @ Gate House | Dibromoacetic acid | <0.005 | mg/L
2021-11-09 | Wainuiomata Treated Water @ Gate House | Dibromomethane | <0.0005 | mg/L
2021-11-09 | Wainuiomata Treated Water @ Gate House | Dichloroacetic acid | <0.005 | mg/L
2021-11-09 | Wainuiomata Treated Water @ Gate House | Endosulfan I | <0.001 | mg/L
2021-11-09 | Wainuiomata Treated Water @ Gate House | Endosulfan II | <0.005 | mg/L
2021-11-09 | Wainuiomata Treated Water @ Gate House | Endosulfan Sulfate | <0.0001 | mg/L
2021-11-09 | Wainuiomata Treated Water @ Gate House | Endrin Aldehyde | <0.001 | mg/L
2021-11-09 | Wainuiomata Treated Water @ Gate House | Endrin Ketone | <0.0001 | mg/L
2021-11-09 | Wainuiomata Treated Water @ Gate House | Endrin | <0.0001 | mg/L
2021-11-09 | Wainuiomata Treated Water @ Gate House | Fluorene | <0.0001 | mg/L
2021-11-09 | Wainuiomata Treated Water @ Gate House | Indeno(1,2,3-cd)pyrene | <0.0001 | mg/L
2021-11-09 | Wainuiomata Treated Water @ Gate House | Isopropylbenzene | <0.0005 | mg/L
2021-11-09 | Wainuiomata Treated Water @ Gate House | Lead - Total | <0.001 | g/mÂ³
2021-11-09 | Wainuiomata Treated Water @ Gate House | Lindane ( g-BHC) | <0.0001 | mg/L
2021-11-09 | Wainuiomata Treated Water @ Gate House | Mercury - Total | <0.001 | g/mÂ³
2021-11-09 | Wainuiomata Treated Water @ Gate House | Metalaxyl-M | <0.001 | mg/L
2021-11-09 | Wainuiomata Treated Water @ Gate House | Methoxychlor | <0.0001 | mg/L
2021-11-09 | Wainuiomata Treated Water @ Gate House | Metolachlor | <0.0001 | mg/L
2020-11-10 | Wainuiomata Treated Water @ Gate House | Vinyl Chloride | <0.0005 | mg/L
2020-11-24 | Wainuiomata Treated Water @ Gate House | Fluoride | 0.48 | g/mÂ³
2020-11-27 | Wainuiomata Treated Water @ Gate House | Fluoride | 0.42 | g/mÂ³
2020-12-02 | Wainuiomata Treated Water @ Gate House | Fluoride | 0.39 | g/mÂ³
2020-12-01 | Wainuiomata Treated Water @ Gate House | Aluminium - Total | 0.034 | g/mÂ³
2020-12-08 | Wainuiomata Treated Water @ Gate House | Fluoride | 0.44 | g/mÂ³
2020-12-08 | Wainuiomata Treated Water @ Gate House | Alkalinity - Total | 28.0 | g CaCO3/mÂ³
2020-12-08 | Wainuiomata Treated Water @ Gate House | Iron - Dissolved | <0.01 | g/mÂ³
2020-12-08 | Wainuiomata Treated Water @ Gate House | pH | 7.5
2020-12-08 | Wainuiomata Treated Water @ Gate House | Zinc - Total | <0.013 | g/mÂ³
2020-12-11 | Wainuiomata Treated Water @ Gate House | Fluoride | 0.43 | g/mÂ³
2020-12-16 | Wainuiomata Treated Water @ Gate House | Aluminium - Acid Soluble | 0.095 | g/mÂ³
2020-12-25 | Wainuiomata Treated Water @ Gate House | Fluoride | 0.17 | g/mÂ³
2020-12-30 | Wainuiomata Treated Water @ Gate House | Aluminium - Acid Soluble | 0.025 | g/mÂ³
2021-01-01 | Wainuiomata Treated Water @ Gate House | Fluoride | 0.33 | g/mÂ³
2020-04-10 | Wainuiomata Treated Water @ Gate House | Aluminium - Dissolved | 0.015 | g/mÂ³
2021-01-29 | Wainuiomata Treated Water @ Gate House | Aluminium - Dissolved | 0.027999999999999997 | g/mÂ³
2021-01-08 | Wainuiomata Treated Water @ Gate House | Fluoride | 0.43 | g/mÂ³
2021-01-08 | Wainuiomata Treated Water @ Gate House | Calcium Hardness | 33.0 | g CaCO3/mÂ³
2021-01-08 | Wainuiomata Treated Water @ Gate House | Iron - Total | 0.037 | g/mÂ³
2021-01-08 | Wainuiomata Treated Water @ Gate House | Manganese - Total | <0.013 | g/mÂ³
2021-01-08 | Wainuiomata Treated Water @ Gate House | Zinc - Total | <0.013 | g/mÂ³
2021-01-08 | Wainuiomata Treated Water @ Gate House | Fluoride | 0.43 | g/mÂ³
2021-01-06 | Wainuiomata Treated Water @ Gate House | Fluoride | 0.35 | g/mÂ³
2021-01-13 | Wainuiomata Treated Water @ Gate House | Aluminium - Acid Soluble | 0.026 | g/mÂ³
2021-01-19 | Wainuiomata Treated Water @ Gate House | Fluoride | 0.54 | g/mÂ³
2021-01-22 | Wainuiomata Treated Water @ Gate House | Fluoride | 0.66 | g/mÂ³
2021-01-28 | Wainuiomata Treated Water @ Gate House | Fluoride | 0.06 | g/mÂ³
2021-01-28 | Wainuiomata Treated Water @ Gate House | Fluoride | 0.06 | g/mÂ³
2020-04-08 | Wainuiomata Treated Water @ Gate House | Aluminium - Acid Soluble | 0.026000000000000002 | g/mÂ³
2020-04-08 | Wainuiomata Treated Water @ Gate House | Fluoride | 0.05 | g/mÂ³
2021-02-02 | Wainuiomata Treated Water @ Gate House | Fluoride | 0.45 | g/mÂ³
2021-02-02 | Wainuiomata Treated Water @ Gate House | Calcium Hardness | 32.0 | g CaCO3/mÂ³
2021-02-02 | Wainuiomata Treated Water @ Gate House | Copper - Total | <0.013 | g/mÂ³
2021-02-02 | Wainuiomata Treated Water @ Gate House | Iron - Dissolved | <0.01 | g/mÂ³
2021-02-02 | Wainuiomata Treated Water @ Gate House | Iron - Total | 0.024 | g/mÂ³
2021-01-29 | Wainuiomata Treated Water @ Gate House | Aluminium - Dissolved | 0.013000000000000001 | g/mÂ³
2021-02-05 | Wainuiomata Treated Water @ Gate House | Fluoride | 0.44 | g/mÂ³
2021-02-10 | Wainuiomata Treated Water @ Gate House | Aluminium - Acid Soluble | 0.051 | g/mÂ³
2021-02-24 | Wainuiomata Treated Water @ Gate House | Aluminium - Acid Soluble | 0.03 | g/mÂ³
2021-02-27 | Wainuiomata Treated Water @ Gate House | Fluoride | 0.07 | g/mÂ³
2021-11-09 | Wainuiomata Treated Water @ Gate House | Metribuzin | <0.0001 | mg/L
2021-11-09 | Wainuiomata Treated Water @ Gate House | Molinate | <0.0001 | mg/L
2021-11-09 | Wainuiomata Treated Water @ Gate House | n-Butylbenezene | <0.0005 | mg/L
2021-11-09 | Wainuiomata Treated Water @ Gate House | n-Propylbenzene | <0.0005 | mg/L
2021-11-09 | Wainuiomata Treated Water @ Gate House | Naphthalene | <0.0001 | mg/L
2021-11-09 | Wainuiomata Treated Water @ Gate House | o-Xylene | <0.0005 | mg/L
2021-11-09 | Wainuiomata Treated Water @ Gate House | Pirimiphos methyl | <0.0001 | mg/L
2021-11-09 | Wainuiomata Treated Water @ Gate House | Pyriproxyfen | <0.0001 | mg/L
2021-11-09 | Wainuiomata Treated Water @ Gate House | sec-Butylbenzene | <0.0005 | mg/L
2021-11-09 | Wainuiomata Treated Water @ Gate House | Total of 2,4,5 & 2,4,6 -Trichlorophenol | <0.02 | mg/L
2021-11-09 | Wainuiomata Treated Water @ Gate House | trans-1,3-Dichloropropene | <0.0005 | mg/L
2021-11-09 | Wainuiomata Treated Water @ Gate House | Trichlorofluoromethane | <0.0005 | mg/L
2021-11-09 | Wainuiomata Treated Water @ Gate House | Alkalinity - Total | 39.0 | g CaCO3/mÂ³
2021-11-09 | Wainuiomata Treated Water @ Gate House | Calcium Hardness | 31.0 | g CaCO3/mÂ³
2021-11-09 | Wainuiomata Treated Water @ Gate House | Copper - Total | <0.013 | g/mÂ³
2021-11-09 | Wainuiomata Treated Water @ Gate House | Iron - Total | 0.028 | g/mÂ³
2021-11-05 | Wainuiomata Treated Water @ Gate House | Fluoride | 0.74 | g/mÂ³
2021-11-05 | Wainuiomata Treated Water @ Gate House | Aluminium - Total | 0.026 | g/mÂ³
2021-11-03 | Wainuiomata Treated Water @ Gate House | Fluoride | 0.69 | g/mÂ³
2021-11-05 | Wainuiomata Treated Water @ Gate House | Chloride | 21.6 | g/mÂ³
2021-11-05 | Wainuiomata Treated Water @ Gate House | Hydrogen Sulphide | <0.05 | g/mÂ³
2021-11-05 | Wainuiomata Treated Water @ Gate House | pH | 7.5
2021-11-05 | Wainuiomata Treated Water @ Gate House | Sulphate | 4.74 | g/mÂ³
2021-11-19 | Wainuiomata Treated Water @ Gate House | Fluoride | 0.58 | g/mÂ³
2021-11-17 | Wainuiomata Treated Water @ Gate House | Fluoride | 0.71 | g/mÂ³
2021-03-29 | Wainuiomata Treated Water @ Gate House | Calcium Hardness | 42.0 | g CaCO3/mÂ³
2021-03-29 | Wainuiomata Treated Water @ Gate House | Iron - Dissolved | <0.01 | g/mÂ³
2021-03-29 | Wainuiomata Treated Water @ Gate House | pH | 8.6
2021-03-29 | Wainuiomata Treated Water @ Gate House | Zinc - Total | <0.005 | g/mÂ³
2021-12-01 | Wainuiomata Treated Water @ Gate House | Fluoride | 0.66 | g/mÂ³
2021-12-03 | Wainuiomata Treated Water @ Gate House | Fluoride | 0.65 | g/mÂ³
2021-12-06 | Wainuiomata Treated Water @ Gate House | Fluoride | 0.11 | g/mÂ³
2021-12-06 | Wainuiomata Treated Water @ Gate House | Iron - Total | 0.037 | g/mÂ³
2021-12-06 | Wainuiomata Treated Water @ Gate House | Manganese - Total | <0.013 | g/mÂ³
2021-12-06 | Wainuiomata Treated Water @ Gate House | Zinc - Total | <0.013 | g/mÂ³
2021-12-06 | Wainuiomata Treated Water @ Gate House | pH | 7.7
2021-12-10 | Wainuiomata Treated Water @ Gate House | Fluoride | 0.51 | g/mÂ³
2021-12-15 | Wainuiomata Treated Water @ Gate House | Aluminium - Acid Soluble | 0.026 | g/mÂ³
2021-12-17 | Wainuiomata Treated Water @ Gate House | Fluoride | 0.35 | g/mÂ³
2021-12-01 | Wainuiomata Treated Water @ Gate House | Aluminium - Dissolved | 0.024 | g/mÂ³
2021-12-24 | Wainuiomata Treated Water @ Gate House | Fluoride | 0.62 | g/mÂ³
2021-12-29 | Wainuiomata Treated Water @ Gate House | Aluminium - Acid Soluble | 0.018 | g/mÂ³
2021-04-07 | Wainuiomata Treated Water @ Gate House | Aluminium - Acid Soluble | 0.053 | g/mÂ³
2021-04-01 | Wainuiomata Treated Water @ Gate House | Fluoride | 0.09 | g/mÂ³
2021-04-07 | Wainuiomata Treated Water @ Gate House | Aluminium - Total | 0.054 | g/mÂ³
2021-04-13 | Wainuiomata Treated Water @ Gate House | Fluoride | 0.1 | g/mÂ³
2021-04-16 | Wainuiomata Treated Water @ Gate House | Fluoride | 0.06 | g/mÂ³
2021-03-05 | Wainuiomata Treated Water @ Gate House | Fluoride | 0.06 | g/mÂ³
2021-03-05 | Wainuiomata Treated Water @ Gate House | Aluminium - Total | 0.019 | g/mÂ³
2021-03-02 | Wainuiomata Treated Water @ Gate House | Alkalinity - Total | 36.0 | g CaCO3/mÂ³
2021-03-02 | Wainuiomata Treated Water @ Gate House | Copper - Total | <0.013 | g/mÂ³
2021-03-02 | Wainuiomata Treated Water @ Gate House | Iron - Total | 0.025 | g/mÂ³
2021-03-02 | Wainuiomata Treated Water @ Gate House | Zinc - Total | <0.013 | g/mÂ³
2021-04-21 | Wainuiomata Treated Water @ Gate House | Fluoride | 0.05 | g/mÂ³
2021-04-27 | Wainuiomata Treated Water @ Gate House | Fluoride | 0.07 | g/mÂ³
2021-04-27 | Wainuiomata Treated Water @ Gate House | Iron - Dissolved | <0.01 | g/mÂ³
2021-04-27 | Wainuiomata Treated Water @ Gate House | Iron - Total | <0.1 | g/mÂ³
2021-04-27 | Wainuiomata Treated Water @ Gate House | Copper - Total | <0.002 | g/mÂ³
2021-04-27 | Wainuiomata Treated Water @ Gate House | pH | 8.0
2021-04-30 | Wainuiomata Treated Water @ Gate House | Fluoride | 0.09 | g/mÂ³
2021-05-05 | Wainuiomata Treated Water @ Gate House | Fluoride | 0.09 | g/mÂ³
2021-05-05 | Wainuiomata Treated Water @ Gate House | Aluminium - Dissolved | 0.033 | g/mÂ³
2021-05-11 | Wainuiomata Treated Water @ Gate House | Fluoride | 0.08 | g/mÂ³
2021-05-14 | Wainuiomata Treated Water @ Gate House | Fluoride | 0.9 | g/mÂ³
2020-03-11 | Wainuiomata Treated Water @ Gate House | Aluminium - Acid Soluble | 0.022000000000000002 | g/mÂ³
2020-04-17 | Wainuiomata Treated Water @ Gate House | Fluoride | 0.05 | g/mÂ³
2020-04-22 | Wainuiomata Treated Water @ Gate House | Fluoride | 0.06 | g/mÂ³
2020-04-24 | Wainuiomata Treated Water @ Gate House | Fluoride | 0.06 | g/mÂ³
2021-05-19 | Wainuiomata Treated Water @ Gate House | Fluoride | 0.64 | g/mÂ³
2021-05-21 | Wainuiomata Treated Water @ Gate House | Fluoride | 0.76 | g/mÂ³
2021-05-25 | Wainuiomata Treated Water @ Gate House | Alkalinity - Total | 28.0 | g CaCO3/mÂ³
2021-05-25 | Wainuiomata Treated Water @ Gate House | Calcium Hardness | 36.0 | g CaCO3/mÂ³
2021-05-25 | Wainuiomata Treated Water @ Gate House | Zinc - Total | <0.013 | g/mÂ³
2021-05-25 | Wainuiomata Treated Water @ Gate House | Manganese - Total | <0.013 | g/mÂ³
2021-03-10 | Wainuiomata Treated Water @ Gate House | Aluminium - Acid Soluble | 0.019 | g/mÂ³
2021-06-02 | Wainuiomata Treated Water @ Gate House | Fluoride | 0.59 | g/mÂ³
2021-06-18 | Wainuiomata Treated Water @ Gate House | Fluoride | 0.69 | g/mÂ³
2021-06-22 | Wainuiomata Treated Water @ Gate House | Alkalinity - Total | 28.0 | g CaCO3/mÂ³
2021-06-22 | Wainuiomata Treated Water @ Gate House | Calcium Hardness | 30.0 | g CaCO3/mÂ³
2021-06-22 | Wainuiomata Treated Water @ Gate House | Iron - Total | 0.02 | g/mÂ³
2021-06-22 | Wainuiomata Treated Water @ Gate House | pH | 7.4
2021-06-04 | Wainuiomata Treated Water @ Gate House | Aluminium - Dissolved | 0.012 | g/mÂ³
2021-05-14 | Wainuiomata Treated Water @ Gate House | 1,1,1,2-Tetrachloroethane | <0.0005 | mg/L
2021-05-14 | Wainuiomata Treated Water @ Gate House | 1,1,1-Trichloroethane | <0.0005 | mg/L
2021-05-14 | Wainuiomata Treated Water @ Gate House | 1,1,2,2-Tetrachloroethane | <0.0005 | mg/L
2021-05-14 | Wainuiomata Treated Water @ Gate House | 1,1,2-Trichloroethane | <0.0005 | mg/L
2021-05-14 | Wainuiomata Treated Water @ Gate House | 1,1-Dichloroethane | <0.0005 | mg/L
2021-05-14 | Wainuiomata Treated Water @ Gate House | 1,1-Dichloroethene | <0.0005 | mg/L
2021-05-14 | Wainuiomata Treated Water @ Gate House | 1,1-Dichloropropene | <0.0005 | mg/L
2021-05-14 | Wainuiomata Treated Water @ Gate House | 1,2,3-Trichlorobenzene | <0.0005 | mg/L
2021-05-14 | Wainuiomata Treated Water @ Gate House | 1,2,3-Trichloropropane | <0.0005 | mg/L
2021-05-14 | Wainuiomata Treated Water @ Gate House | 1,2,4-Trichlorobenzene | <0.0005 | mg/L
2021-05-14 | Wainuiomata Treated Water @ Gate House | 1,2,4-Trimethylbenzene | <0.0005 | mg/L
2021-05-14 | Wainuiomata Treated Water @ Gate House | 1,2-Dibromo-3-chloropropane | <0.001 | mg/L
2021-05-14 | Wainuiomata Treated Water @ Gate House | 1,2-Dibromoethane | <0.0002 | mg/L
2021-05-14 | Wainuiomata Treated Water @ Gate House | 1,2-Dichlorobenzene | <0.0005 | mg/L
2021-05-14 | Wainuiomata Treated Water @ Gate House | 1,2-Dichloroethane | <0.0005 | mg/L
2021-05-14 | Wainuiomata Treated Water @ Gate House | 1,2-Dichloropropane | <0.0005 | mg/L
2021-05-14 | Wainuiomata Treated Water @ Gate House | 1,3,5-Trichlorobenzene | <0.0005 | mg/L
2021-05-14 | Wainuiomata Treated Water @ Gate House | 1,3,5-Trimethylbenzene | <0.0005 | mg/L
2021-05-14 | Wainuiomata Treated Water @ Gate House | 1,3-Dichlorobenzene | <0.0005 | mg/L
2021-05-14 | Wainuiomata Treated Water @ Gate House | 1,3-Dichloropropane | <0.0005 | mg/L
2021-05-14 | Wainuiomata Treated Water @ Gate House | 1,4-Dichlorobenzene | <0.0005 | mg/L
2021-05-14 | Wainuiomata Treated Water @ Gate House | 2,2',3,4,4',5',6-Heptachlorobiphenyl | <0.0001 | mg/L
2021-05-14 | Wainuiomata Treated Water @ Gate House | 2,2',3,4,4',5'-Hexachlorobiphenyl | <0.001 | mg/L
2021-05-14 | Wainuiomata Treated Water @ Gate House | 2,2',4,5,5'-Pentachlorobiphenyl | <0.0001 | mg/L
2021-05-14 | Wainuiomata Treated Water @ Gate House | 2,2-Dichloropropane | <0.0005 | mg/L
2021-05-14 | Wainuiomata Treated Water @ Gate House | 2,3-Diuron | <0.001 | mg/L
2021-05-14 | Wainuiomata Treated Water @ Gate House | 2,4,4'-Trichlorobiphenyl | <0.0001 | mg/L
2021-05-14 | Wainuiomata Treated Water @ Gate House | 2,4,6-Trichloroanisole | <1 | ng/L
2021-05-14 | Wainuiomata Treated Water @ Gate House | 2-Methylisoborneol | <2.0 | ng/L
2021-05-14 | Wainuiomata Treated Water @ Gate House | Acenapthene | <0.0001 | mg/L
2021-05-14 | Wainuiomata Treated Water @ Gate House | Arsenic - Total | <0.002 | g/mÂ³
2021-05-14 | Wainuiomata Treated Water @ Gate House | b-BHC | <0.0001 | mg/L
2021-05-14 | Wainuiomata Treated Water @ Gate House | benz(a)anthracene | <0.0001 | mg/L
2021-05-14 | Wainuiomata Treated Water @ Gate House | Benzo(g,h,i)perylene | <0.001 | mg/L
2021-05-14 | Wainuiomata Treated Water @ Gate House | Bis(2-ethylhexyl)adipate | <0.0010 | mg/L
2021-05-14 | Wainuiomata Treated Water @ Gate House | Bromochloroacetic acid | <0.005 | mg/L
2021-05-14 | Wainuiomata Treated Water @ Gate House | Bromochloromethane | <0.0012 | mg/L
2021-05-14 | Wainuiomata Treated Water @ Gate House | Bromomethane | <0.001 | mg/L
2021-05-14 | Wainuiomata Treated Water @ Gate House | Carbofuran | <0.001 | mg/L
2021-05-14 | Wainuiomata Treated Water @ Gate House | Carbon disulphide | <0.0005 | mg/L
2021-05-14 | Wainuiomata Treated Water @ Gate House | Carbon tetrachloride | <0.0005 | mg/L
2021-05-14 | Wainuiomata Treated Water @ Gate House | Chromium - Total | <0.001 | g/mÂ³
2021-05-14 | Wainuiomata Treated Water @ Gate House | Chrysene | <0.0001 | mg/L
2021-05-14 | Wainuiomata Treated Water @ Gate House | Cyanazine | <0.005 | mg/L
2021-05-14 | Wainuiomata Treated Water @ Gate House | Cyanide | <0.005 | g/mÂ³
2021-05-14 | Wainuiomata Treated Water @ Gate House | d-BHC | <0.0001 | mg/L
2021-05-14 | Wainuiomata Treated Water @ Gate House | Diazinon | <0.0001 | mg/L
2021-05-14 | Wainuiomata Treated Water @ Gate House | Dibenz(a,h)anthracene | <0.0001 | mg/L
2021-05-14 | Wainuiomata Treated Water @ Gate House | Dibromoacetic acid | <0.005 | mg/L
2021-05-14 | Wainuiomata Treated Water @ Gate House | Dibromomethane | <0.0005 | mg/L
2021-05-14 | Wainuiomata Treated Water @ Gate House | Dichloroacetic acid | <0.005 | mg/L
2021-05-14 | Wainuiomata Treated Water @ Gate House | Endosulfan I | <0.001 | mg/L
2021-05-14 | Wainuiomata Treated Water @ Gate House | Endosulfan II | <0.005 | mg/L
2021-05-14 | Wainuiomata Treated Water @ Gate House | Endosulfan Sulfate | <0.0001 | mg/L
2021-05-14 | Wainuiomata Treated Water @ Gate House | Endrin Aldehyde | <0.001 | mg/L
2021-05-14 | Wainuiomata Treated Water @ Gate House | Endrin Ketone | <0.0001 | mg/L
2021-05-14 | Wainuiomata Treated Water @ Gate House | Endrin | <0.0001 | mg/L
2021-05-14 | Wainuiomata Treated Water @ Gate House | Fluorene | <0.0001 | mg/L
2021-05-14 | Wainuiomata Treated Water @ Gate House | Indeno(1,2,3-cd)pyrene | <0.0001 | mg/L
2021-05-14 | Wainuiomata Treated Water @ Gate House | Isopropylbenzene | <0.0005 | mg/L
2021-05-14 | Wainuiomata Treated Water @ Gate House | Lead - Total | <0.001 | g/mÂ³
2021-05-14 | Wainuiomata Treated Water @ Gate House | Lindane ( g-BHC) | <0.0001 | mg/L
2021-05-14 | Wainuiomata Treated Water @ Gate House | Metalaxyl-M | <0.001 | mg/L
2021-05-14 | Wainuiomata Treated Water @ Gate House | Methoxychlor | <0.0001 | mg/L
2021-05-14 | Wainuiomata Treated Water @ Gate House | Metolachlor | <0.0001 | mg/L
2021-05-14 | Wainuiomata Treated Water @ Gate House | Metribuzin | <0.0001 | mg/L
2021-05-14 | Wainuiomata Treated Water @ Gate House | Molinate | <0.0001 | mg/L
2021-05-14 | Wainuiomata Treated Water @ Gate House | n-Butylbenezene | <0.0005 | mg/L
2021-05-14 | Wainuiomata Treated Water @ Gate House | n-Propylbenzene | <0.0005 | mg/L
2021-05-14 | Wainuiomata Treated Water @ Gate House | Naphthalene | <0.0001 | mg/L
2021-05-14 | Wainuiomata Treated Water @ Gate House | o-Xylene | <0.0005 | mg/L
2021-05-14 | Wainuiomata Treated Water @ Gate House | Pyriproxyfen | <0.0001 | mg/L
2021-05-14 | Wainuiomata Treated Water @ Gate House | Selenium - Total | <0.005 | g/mÂ³
2021-05-14 | Wainuiomata Treated Water @ Gate House | trans-1,2-Dichloroethene | <0.0005 | mg/L
2021-05-14 | Wainuiomata Treated Water @ Gate House | Trichloroethene | <0.0005 | mg/L
2021-05-14 | Wainuiomata Treated Water @ Gate House | Trifluralin | <0.0001 | mg/L
2021-06-16 | Wainuiomata Treated Water @ Gate House | Fluoride | 0.4 | g/mÂ³
2021-07-06 | Wainuiomata Treated Water @ Gate House | Fluoride | 0.53 | g/mÂ³
2021-07-09 | Wainuiomata Treated Water @ Gate House | Fluoride | 0.07 | g/mÂ³
2021-06-30 | Wainuiomata Treated Water @ Gate House | Fluoride | 0.47 | g/mÂ³
2021-07-02 | Wainuiomata Treated Water @ Gate House | Aluminium - Dissolved | 0.022000000000000002 | g/mÂ³
2021-07-14 | Wainuiomata Treated Water @ Gate House | Aluminium - Acid Soluble | 0.029 | g/mÂ³
2021-07-20 | Wainuiomata Treated Water @ Gate House | Fluoride | 0.49 | g/mÂ³
2021-07-20 | Wainuiomata Treated Water @ Gate House | Manganese - Total | <0.013 | g/mÂ³
2021-07-20 | Wainuiomata Treated Water @ Gate House | Zinc - Total | <0.013 | g/mÂ³
2021-07-20 | Wainuiomata Treated Water @ Gate House | Iron - Dissolved | <0.01 | g/mÂ³
2021-07-20 | Wainuiomata Treated Water @ Gate House | pH | 7.5
2021-07-23 | Wainuiomata Treated Water @ Gate House | Fluoride | 0.52 | g/mÂ³
2021-07-28 | Wainuiomata Treated Water @ Gate House | Aluminium - Acid Soluble | 0.024 | g/mÂ³
2021-08-06 | Wainuiomata Treated Water @ Gate House | Fluoride | 0.07 | g/mÂ³
2021-08-11 | Wainuiomata Treated Water @ Gate House | Fluoride | 0.59 | g/mÂ³
2021-08-13 | Wainuiomata Treated Water @ Gate House | Fluoride | 0.7 | g/mÂ³
2021-08-03 | Wainuiomata Treated Water @ Gate House | Aluminium - Dissolved | 0.013999999999999999 | g/mÂ³
2021-08-17 | Wainuiomata Treated Water @ Gate House | Fluoride | 0.73 | g/mÂ³
2021-08-17 | Wainuiomata Treated Water @ Gate House | Alkalinity - Total | 31.0 | g CaCO3/mÂ³
2021-08-17 | Wainuiomata Treated Water @ Gate House | Copper - Total | <0.013 | g/mÂ³
2021-08-17 | Wainuiomata Treated Water @ Gate House | pH | 7.5
2021-08-17 | Wainuiomata Treated Water @ Gate House | Zinc - Total | <0.013 | g/mÂ³
2021-08-21 | Wainuiomata Treated Water @ Gate House | Fluoride | 0.59 | g/mÂ³
2021-08-25 | Wainuiomata Treated Water @ Gate House | Aluminium - Acid Soluble | 0.019 | g/mÂ³
2021-03-24 | Wainuiomata Treated Water @ Gate House | Aluminium - Acid Soluble | 0.037 | g/mÂ³
2021-03-26 | Wainuiomata Treated Water @ Gate House | Fluoride | 0.1 | g/mÂ³
2021-09-03 | Wainuiomata Treated Water @ Gate House | Fluoride | 0.87 | g/mÂ³
2021-09-08 | Wainuiomata Treated Water @ Gate House | Aluminium - Acid Soluble | 0.022 | g/mÂ³
2021-09-14 | Wainuiomata Treated Water @ Gate House | Alkalinity - Total | 24.0 | g CaCO3/mÂ³
2021-09-14 | Wainuiomata Treated Water @ Gate House | Iron - Dissolved | <0.01 | g/mÂ³
2021-09-14 | Wainuiomata Treated Water @ Gate House | Iron - Total | 0.019 | g/mÂ³
2021-09-14 | Wainuiomata Treated Water @ Gate House | pH | 7.6
2021-09-17 | Wainuiomata Treated Water @ Gate House | Fluoride | 0.84 | g/mÂ³
2021-09-10 | Wainuiomata Treated Water @ Gate House | Aluminium - Dissolved | 0.015 | g/mÂ³
2021-09-24 | Wainuiomata Treated Water @ Gate House | Fluoride | 0.79 | g/mÂ³
2021-09-20 | Wainuiomata Treated Water @ Gate House | Fluoride | 0.79 | g/mÂ³
2021-10-01 | Wainuiomata Treated Water @ Gate House | Fluoride | 0.78 | g/mÂ³
2021-09-28 | Wainuiomata Treated Water @ Gate House | Fluoride | 0.8 | g/mÂ³
2021-10-06 | Wainuiomata Treated Water @ Gate House | Aluminium - Acid Soluble | 0.025 | g/mÂ³
2021-10-08 | Wainuiomata Treated Water @ Gate House | Fluoride | 0.66 | g/mÂ³
2021-09-28 | Wainuiomata Treated Water @ Gate House | Aluminium - Dissolved | 0.013000000000000001 | g/mÂ³
2021-10-12 | Wainuiomata Treated Water @ Gate House | Fluoride | 0.67 | g/mÂ³
2021-10-12 | Wainuiomata Treated Water @ Gate House | Alkalinity - Total | 35.0 | g CaCO3/mÂ³
2021-10-12 | Wainuiomata Treated Water @ Gate House | Iron - Total | 0.029 | g/mÂ³
2021-10-12 | Wainuiomata Treated Water @ Gate House | Manganese - Total | <0.013 | g/mÂ³
2021-10-12 | Wainuiomata Treated Water @ Gate House | Zinc - Total | <0.013 | g/mÂ³
2021-10-20 | Wainuiomata Treated Water @ Gate House | Aluminium - Acid Soluble | 0.024 | g/mÂ³
2021-10-22 | Wainuiomata Treated Water @ Gate House | Fluoride | 0.8 | g/mÂ³
2021-10-26 | Wainuiomata Treated Water @ Gate House | Fluoride | 0.07 | g/mÂ³
2021-11-09 | Wainuiomata Treated Water @ Gate House | 2,4-Dichlorobiphenyl | <0.0001 | mg/L
2021-11-09 | Wainuiomata Treated Water @ Gate House | 2,4-Dichlorophenol | <0.01 | mg/L
2021-11-09 | Wainuiomata Treated Water @ Gate House | 2,6-Dichlorophenol | <0.02 | mg/L
2021-11-09 | Wainuiomata Treated Water @ Gate House | 2-Chlorophenol | <0.01 | mg/L
2021-11-09 | Wainuiomata Treated Water @ Gate House | 2-Chlorotoluene | <0.0005 | mg/L
2021-11-09 | Wainuiomata Treated Water @ Gate House | 4-Chlorotoluene | <0.0005 | mg/L
2021-11-09 | Wainuiomata Treated Water @ Gate House | 4-Methyl-2-Pentanone | <0.0010 | mg/L
2021-11-09 | Wainuiomata Treated Water @ Gate House | a-BHC | <0.0001 | mg/L
2021-11-09 | Wainuiomata Treated Water @ Gate House | a-chlordane | <0.0001 | mg/L
2021-11-09 | Wainuiomata Treated Water @ Gate House | Acenaphthylene | <0.001 | mg/L
2021-11-09 | Wainuiomata Treated Water @ Gate House | Alachlor | <0.0001 | mg/L
2021-11-09 | Wainuiomata Treated Water @ Gate House | Aldicarb | <0.1 | mg/L
2021-11-09 | Wainuiomata Treated Water @ Gate House | Aldrin | <0.001 | mg/L
2021-11-09 | Wainuiomata Treated Water @ Gate House | Allyl chloride | <0.0005 | mg/L
2021-11-09 | Wainuiomata Treated Water @ Gate House | Aluminium - Total | 0.039 | g/mÂ³
2021-11-09 | Wainuiomata Treated Water @ Gate House | Anthracene | <0.001 | mg/L
2021-11-09 | Wainuiomata Treated Water @ Gate House | Arsenic - Total | <0.002 | g/mÂ³
2021-11-09 | Wainuiomata Treated Water @ Gate House | Atrazine | <0.0001 | mg/L
2021-11-09 | Wainuiomata Treated Water @ Gate House | Benzene | <0.0005 | mg/L
2021-11-09 | Wainuiomata Treated Water @ Gate House | Benzo(a)pyrene | <0.0001 | mg/L
2021-11-09 | Wainuiomata Treated Water @ Gate House | Bromacil | <0.005 | mg/L
2021-11-09 | Wainuiomata Treated Water @ Gate House | Bromobenzene | <0.0005 | mg/L
2021-11-09 | Wainuiomata Treated Water @ Gate House | Bromodichloromethane | 0.0069 | mg/L
2021-11-09 | Wainuiomata Treated Water @ Gate House | Bromoform | 0.0018 | mg/L
2021-11-09 | Wainuiomata Treated Water @ Gate House | Cadmium - Total | <0.001 | g/mÂ³
2021-11-09 | Wainuiomata Treated Water @ Gate House | Chlorobenzene | <0.0005 | mg/L
2021-11-09 | Wainuiomata Treated Water @ Gate House | Chloroethane | <0.001 | mg/L
2021-11-09 | Wainuiomata Treated Water @ Gate House | Chloromethane | <0.006 | mg/L
2021-11-09 | Wainuiomata Treated Water @ Gate House | Chlorpyrifos | <0.0001 | mg/L
2021-11-09 | Wainuiomata Treated Water @ Gate House | cis-1,2-Dichloroethene | <0.0005 | mg/L
2021-11-09 | Wainuiomata Treated Water @ Gate House | cis-1,3-Dichloropropene | <0.0005 | mg/L
2021-11-09 | Wainuiomata Treated Water @ Gate House | cis-Permethrin | <0.0001 | mg/L
2021-11-09 | Wainuiomata Treated Water @ Gate House | Cyanide | <0.005 | g/mÂ³
2021-11-09 | Wainuiomata Treated Water @ Gate House | Dibromochloromethane | 0.0084 | mg/L
2021-11-09 | Wainuiomata Treated Water @ Gate House | Dichlorodifluoromethane | <0.001 | mg/L
2021-11-09 | Wainuiomata Treated Water @ Gate House | Dichloromethane | <0.005 | mg/L
2021-11-09 | Wainuiomata Treated Water @ Gate House | Dieldrin | <0.0001 | mg/L
2021-11-09 | Wainuiomata Treated Water @ Gate House | Dimethoate | <0.001 | mg/L
2021-11-09 | Wainuiomata Treated Water @ Gate House | Fluoranthene | <0.0001 | mg/L
2021-11-09 | Wainuiomata Treated Water @ Gate House | Gamma-Chlordane | <0.001 | mg/L
2021-11-09 | Wainuiomata Treated Water @ Gate House | Geosmin ng/L | 1 | ng/L
2021-11-09 | Wainuiomata Treated Water @ Gate House | Haloacetic Acid MAV Sum Ratio | <0.3
2021-11-09 | Wainuiomata Treated Water @ Gate House | Heptachlor Epoxide | <0.0001 | mg/L
2021-11-09 | Wainuiomata Treated Water @ Gate House | Heptachlor | <0.0001 | mg/L
2021-11-09 | Wainuiomata Treated Water @ Gate House | Hexachlorobenzene | <0.0001 | mg/L
2021-11-09 | Wainuiomata Treated Water @ Gate House | Hexachlorobutadiene | <0.0002 | mg/L
2021-11-09 | Wainuiomata Treated Water @ Gate House | Hexazinone | <0.001 | mg/L
2021-11-09 | Wainuiomata Treated Water @ Gate House | Monobromoacetic acid | <0.005 | mg/L
2021-11-09 | Wainuiomata Treated Water @ Gate House | Monochloroacetic acid | <0.005 | mg/L
2021-11-09 | Wainuiomata Treated Water @ Gate House | Nickel - Total | <0.001 | g/mÂ³
2021-11-09 | Wainuiomata Treated Water @ Gate House | Nitrate - Nitrogen | 0.02 | g/mÂ³
2021-11-09 | Wainuiomata Treated Water @ Gate House | Oxadiazon | <0.0001 | mg/L
2021-11-09 | Wainuiomata Treated Water @ Gate House | p,p'-DDD | <0.0001 | mg/L
2021-11-09 | Wainuiomata Treated Water @ Gate House | p,p'-DDT | <0.001 | mg/L
2021-11-09 | Wainuiomata Treated Water @ Gate House | p,p'DDE | <0.0001 | mg/L
2021-11-09 | Wainuiomata Treated Water @ Gate House | p-Isopropyltoluene | <0.0005 | mg/L
2021-11-09 | Wainuiomata Treated Water @ Gate House | Pendimethalin | <0.002 | mg/L
2021-11-09 | Wainuiomata Treated Water @ Gate House | Pentachlorophenol | <0.005 | mg/L
2021-11-09 | Wainuiomata Treated Water @ Gate House | Phenanthrene | <0.0001 | mg/L
2021-11-09 | Wainuiomata Treated Water @ Gate House | Procymidone | <0.0001 | mg/L
2021-11-09 | Wainuiomata Treated Water @ Gate House | Propanil | <0.001 | mg/L
2021-11-09 | Wainuiomata Treated Water @ Gate House | Propazine | <0.0001 | mg/L
2021-11-09 | Wainuiomata Treated Water @ Gate House | Pyrene | <0.0001 | mg/L
2021-11-09 | Wainuiomata Treated Water @ Gate House | Silica | 13.0 | g/mÂ³
2021-11-09 | Wainuiomata Treated Water @ Gate House | Simazine | <0.0001 | mg/L
2021-11-09 | Wainuiomata Treated Water @ Gate House | Styrene | <0.0005 | mg/L
2021-11-09 | Wainuiomata Treated Water @ Gate House | Terbuthylazine | <0.0001 | mg/L
2021-11-09 | Wainuiomata Treated Water @ Gate House | tert-Butylbenzene | <0.0005 | mg/L
2021-11-09 | Wainuiomata Treated Water @ Gate House | Tetrachloroethene | <0.0005 | mg/L
2021-11-09 | Wainuiomata Treated Water @ Gate House | Toluene | <0.0005 | mg/L
2021-11-09 | Wainuiomata Treated Water @ Gate House | Total Benzo(b) and Benzo(k) fluoranthrene | <0.001 | mg/L
2021-11-09 | Wainuiomata Treated Water @ Gate House | Total p,m Xylene, Ethylbenzene | <0.0015 | mg/L
2021-11-09 | Wainuiomata Treated Water @ Gate House | Trichloroacetic acid | <0.05 | mg/L
2021-11-09 | Wainuiomata Treated Water @ Gate House | Vinyl Chloride | <0.0005 | mg/L
2021-11-09 | Wainuiomata Treated Water @ Gate House | Selenium - Total | <0.005 | g/mÂ³
2021-11-09 | Wainuiomata Treated Water @ Gate House | trans-1,2-Dichloroethene | <0.0005 | mg/L
2021-11-09 | Wainuiomata Treated Water @ Gate House | Trichloroethene | <0.0005 | mg/L
2021-11-09 | Wainuiomata Treated Water @ Gate House | Trifluralin | <0.0001 | mg/L
2021-11-09 | Wainuiomata Treated Water @ Gate House | Fluoride | 0.67 | g/mÂ³
2021-11-09 | Wainuiomata Treated Water @ Gate House | Iron - Dissolved | <0.01 | g/mÂ³
2021-11-09 | Wainuiomata Treated Water @ Gate House | Manganese - Total | <0.013 | g/mÂ³
2021-11-09 | Wainuiomata Treated Water @ Gate House | pH | 7.6
2021-11-09 | Wainuiomata Treated Water @ Gate House | Zinc - Total | <0.013 | g/mÂ³
2021-11-12 | Wainuiomata Treated Water @ Gate House | Fluoride | 0.63 | g/mÂ³
2021-11-05 | Wainuiomata Treated Water @ Gate House | Aluminium - Dissolved | 0.013999999999999999 | g/mÂ³
2021-11-03 | Wainuiomata Treated Water @ Gate House | Aluminium - Acid Soluble | 0.031 | g/mÂ³
2021-11-05 | Wainuiomata Treated Water @ Gate House | Ammonia Nitrogen | <0.01 | g/mÂ³
2021-11-05 | Wainuiomata Treated Water @ Gate House | Conductivity at 25Â°C | 15.2 | mS/m
2021-11-05 | Wainuiomata Treated Water @ Gate House | Total Dissolved Solids | 75.0 | g/mÂ³
2021-11-05 | Wainuiomata Treated Water @ Gate House | Sodium - Acid Soluble | 13.3 | g/mÂ³
2021-11-05 | Wainuiomata Treated Water @ Gate House | Temperature | 10.8 | Deg C
2021-11-17 | Wainuiomata Treated Water @ Gate House | Aluminium - Acid Soluble | 0.097 | g/mÂ³
2021-11-23 | Wainuiomata Treated Water @ Gate House | Fluoride | 0.77 | g/mÂ³
2021-11-26 | Wainuiomata Treated Water @ Gate House | Fluoride | 0.72 | g/mÂ³
2021-03-29 | Wainuiomata Treated Water @ Gate House | Fluoride | 0.1 | g/mÂ³
2021-03-29 | Wainuiomata Treated Water @ Gate House | Alkalinity - Total | 43.0 | g CaCO3/mÂ³
2021-03-29 | Wainuiomata Treated Water @ Gate House | Copper - Total | <0.002 | g/mÂ³
2021-03-29 | Wainuiomata Treated Water @ Gate House | Iron - Total | <0.1 | g/mÂ³
2021-03-29 | Wainuiomata Treated Water @ Gate House | Manganese - Total | <0.001 | g/mÂ³
2021-04-09 | Wainuiomata Treated Water @ Gate House | Fluoride | 0.11 | g/mÂ³
2021-12-01 | Wainuiomata Treated Water @ Gate House | Aluminium - Acid Soluble | 0.033 | g/mÂ³
2021-12-06 | Wainuiomata Treated Water @ Gate House | Alkalinity - Total | 39.0 | g CaCO3/mÂ³
2021-12-06 | Wainuiomata Treated Water @ Gate House | Calcium Hardness | 34.0 | g CaCO3/mÂ³
2021-12-06 | Wainuiomata Treated Water @ Gate House | Copper - Total | <0.013 | g/mÂ³
2021-12-06 | Wainuiomata Treated Water @ Gate House | Iron - Dissolved | <0.01 | g/mÂ³
2021-12-15 | Wainuiomata Treated Water @ Gate House | Fluoride | 0.18 | g/mÂ³
2021-12-01 | Wainuiomata Treated Water @ Gate House | Aluminium - Total | 0.034 | g/mÂ³
2021-12-21 | Wainuiomata Treated Water @ Gate House | Fluoride | 0.7 | g/mÂ³
2021-12-29 | Wainuiomata Treated Water @ Gate House | Fluoride | 0.1 | g/mÂ³
2021-12-29 | Wainuiomata Treated Water @ Gate House | Fluoride | 0.1 | g/mÂ³
2021-12-31 | Wainuiomata Treated Water @ Gate House | Fluoride | 0.63 | g/mÂ³
2021-04-07 | Wainuiomata Treated Water @ Gate House | Fluoride | 0.11 | g/mÂ³
2021-04-07 | Wainuiomata Treated Water @ Gate House | Aluminium - Dissolved | 0.051 | g/mÂ³
2021-03-05 | Wainuiomata Treated Water @ Gate House | Aluminium - Dissolved | 0.011000000000000001 | g/mÂ³
2021-03-02 | Wainuiomata Treated Water @ Gate House | Calcium Hardness | 29.0 | g CaCO3/mÂ³
2021-03-02 | Wainuiomata Treated Water @ Gate House | Iron - Dissolved | <0.01 | g/mÂ³
2021-03-02 | Wainuiomata Treated Water @ Gate House | Manganese - Total | <0.013 | g/mÂ³
2021-03-02 | Wainuiomata Treated Water @ Gate House | pH | 7.4
2021-03-02 | Wainuiomata Treated Water @ Gate House | Fluoride | 0.06 | g/mÂ³
2021-04-21 | Wainuiomata Treated Water @ Gate House | Aluminium - Acid Soluble | 0.021 | g/mÂ³
2021-04-24 | Wainuiomata Treated Water @ Gate House | Fluoride | 0.07 | g/mÂ³
2021-04-27 | Wainuiomata Treated Water @ Gate House | Alkalinity - Total | 40.0 | g CaCO3/mÂ³
2021-04-27 | Wainuiomata Treated Water @ Gate House | Calcium - Dissolved | 16.5 | g/mÂ³
2021-04-27 | Wainuiomata Treated Water @ Gate House | Calcium Hardness | 41.0 | g CaCO3/mÂ³
2021-04-27 | Wainuiomata Treated Water @ Gate House | Manganese - Total | <0.001 | g/mÂ³
2021-04-27 | Wainuiomata Treated Water @ Gate House | Zinc - Total | <0.005 | g/mÂ³
2021-05-05 | Wainuiomata Treated Water @ Gate House | Aluminium - Acid Soluble | 0.039 | g/mÂ³
2021-05-05 | Wainuiomata Treated Water @ Gate House | Aluminium - Total | 0.038 | g/mÂ³
2021-05-07 | Wainuiomata Treated Water @ Gate House | Fluoride | 0.79 | g/mÂ³